## Reaxys Export 20240918_093824
reactant_1 | reactant_2 | product | reactant_1 | reactant_2 | product | reaction_procedure | Time_h | Temperature_C | Pressure_Torr | pH | Other_Conditions | Reaction Type | Yield (numerical) | Reagent | Catalyst | Solvent (Reaction Details)
O=C1N(CC2=CC=CC=C2)C2=CC=CC=C2C1=O | CC(=O)C1=CC=C(Cl)C=C1 | OC1(CC(=O)C2=CC=C(Cl)C=C2)C(=O)N(CC2=CC=CC=C2)C2=C1C=CC=C2 | 1-benzylisatin | para-chloroacetophenone | 1-benzyl-3-(2-(4-chlorophenyl)-2-oxoethyl)-3-oxylindol-2-one | General procedure: Isatins (A) (see Scheme 1), where X = H or Cl, wereconverted to the corresponding N-alkyl analogues (B) byreaction with the appropriate alkyl bromide in dimethylformamide solution in the presence of solid caesium carbonateacting as a weak base, giving yields in excess of 90% after areaction time of 12 h at 298 K. For the synthesis of the 3-hydroxyindolin-2-ones, (I) (see Scheme 1), a mixture of an N-alkylisatin,(B) (1.0 mmol), the appropriate aryl methylketone (1.0 mmol) and piperidine (0.2 mmol) in ethanol(10 ml) was stirred at 298 K for 6 h [24 h in the case of compound (Id)], after which time the starting materials were no longer detectable using thin-layer chromatography (TLC).The resulting solid products were collected by filtration, washed with cold ethanol (2 ml) and dried in air to give the products of type (I). | 6 | 24.84 |  |  |  | Aldol Condensation | 91 | piperidine |  | ethanol
O=C1N(CC2=CC=CC=C2)C2=CC=CC=C2C1=O | CC(=O)C1=CC=C(Cl)C=C1 | OC1(CC(=O)C2=CC=C(Cl)C=C2)C(=O)N(CC2=CC=CC=C2)C2=C1C=CC=C2 | 1-benzylisatin | para-chloroacetophenone | 1-benzyl-3-(2-(4-chlorophenyl)-2-oxoethyl)-3-oxylindol-2-one | General procedure: An appropriate isatin 1 (10 mmol) and enolizable ketone 6 (10 mmol) were dissolved in 10 ml ethanol and diethylamine (1 mL) was added and the reaction mixture was stirred for 24 h at room temperature. The colour of reaction mixture changed from orange to yellow or white. The progress of reaction was monitored by TLC. The solid which formed were separated by filtration and were recrystallized from ethanol to afford 3-hydroxy-3-phenyloxindole derivatives (7a-7r) in good yields. Identification of the products (7a-7r) was conducted by comparison with the 1H NMR data and melting point reported previously in the literature. | 24 | 20 |  |  |  | Aldol Addition |  | diethylamine |  | ethanol
O=C1N(CC2=CC=CC=C2)C2=CC=CC=C2C1=O | CC(=O)C1=CC=C(Cl)C=C1 | OC1(CC(=O)C2=CC=C(Cl)C=C2)C(=O)N(CC2=CC=CC=C2)C2=C1C=CC=C2 | 1-benzylisatin | para-chloroacetophenone | 1-benzyl-3-(2-(4-chlorophenyl)-2-oxoethyl)-3-oxylindol-2-one | General procedure: A mixture of Isatins (A) (1mmol) and Acetophenone (B) (1 mmol), was taken in a 10 mL round-bottom flask containing 5 mL Ethanol solvent and triethylamine base (0.4 mmol). The reaction mixture was heated to reflux for 6 h maintaining anhydrous condition. After complete conversion of the starting materials (monitored by TLC), ethanol was distilled out under reduced pressure and the crude product was purified by column chromatography using 100-200 mesh silica gel and petroleum ether-ethyl acetate mixture as the eluent to afford 3-hydroxy-3-(2-oxo- 2-phenylethyl)indolin-2-one (C) . Then the product C was acidified with AcOH and HCl mixture (4:1) and heated at 80 for 1 hour, after this the reaction was diluted with 50 ml cold water and extracted with EtOAc (3 × 10 mL). The organic layer was combined and washed with brine and dried over anhydrous Na2SO4. After this the crude product was purified by column chromatography using 100-200 mesh silica gel and petroleum ether-ethyl acetate mixture as the eluent to afford the desired product 1. | 6 |  |  |  | Reflux |  |  | triethylamine |  | ethanol
O=C1N(CC2=CC=CC=C2)C2=CC=CC=C2C1=O | CC(=O)C1=CC=C(Cl)C=C1 | OC1(CC(=O)C2=CC=C(Cl)C=C2)C(=O)N(CC2=CC=CC=C2)C2=C1C=CC=C2 | 1-benzylisatin | para-chloroacetophenone | 1-benzyl-3-(2-(4-chlorophenyl)-2-oxoethyl)-3-oxylindol-2-one | General procedure: At room temperature, substituted acetophenone (1.02 mmol) was slowly added into a mixture of corresponding key intermediate 3a-3c (0.85 mmol) and Et2NH (0.26 mL, 2.55 mmol) in CH3OH (20 mL). After stirring for 4.0 h (monitored by TLC), the reaction mixture was quenched with water. Subsequently, the mixture was extracted with CH2Cl2. The organic phase was dried over anhydrous Na2SO4 and filtered with the funnel. The obtained filtrate was concentrated under reduced pressure. Finally, the residue was purified by silica gel chromatography (petroleum ether : ethyl acetate = 5 : 1 or 6 : 1) to yield the corresponding target compounds 4a-4j. |  | 20 | [5 empty] | diethylamine |  | methanol
CCN(CC)C1=CC=C(C=O)C=C1 | O=C1CCCC1 | CCN(CC)C1=CC=C(C=C2CCC(=CC3=CC=C(C=C3)N(CC)CC)C2=O)C=C1 | 4-Diethylaminobenzaldehyde | cyclopentanone | 2,5-bis(<4-(diethylamino)phenyl>methylene)cyclopentanone | General procedure: 4-(Diethylamino)benzaldehyde (2 equiv.)and cycloalkanone (1 equiv.) were dissolved in ethanol (about50 ml) with stirring. Sodium hydroxide (0.5 equiv.) wasadded to this solution and the reaction was allowed to stir atroom temperature for about 24 h, or until completion, asevidenced by thin-layer chromatography (TLC; silica gel,hexane/ethyl acetate 1:1 v/v). The resulting precipitate wascollected by filtration and washed extensively with water toachieve a neutral pH. The washed product was recrystallizedfrom ethanol. | 24 | 20 |  |  |  |  | 98 | sodium hydroxide |  | ethanol
CCN(CC)C1=CC=C(C=O)C=C1 | O=C1CCCC1 | CCN(CC)C1=CC=C(C=C2CCC(=CC3=CC=C(C=C3)N(CC)CC)C2=O)C=C1 | 4-Diethylaminobenzaldehyde | cyclopentanone | 2,5-bis(<4-(diethylamino)phenyl>methylene)cyclopentanone | 2,5-Bis(4-(diethylamino)benzylidene)cyclopentanone was synthesizedaccording to the previous literature. Briefly, 0.2 g of sodium hydroxide(5 mmol) was added to a stirred solution of 1.68 g of cyclopentanone(20 mmol) and 4-diethylaminobenzaldehyde (7.08 g,40 mmol) in 50 mL of ethanol, and the reaction mixture was refluxedfor 12 h. After cooling to room temperature, the precipitate was filtered out and washed with water. The crude product was recrystallized usingethanol to give 2 PE-PS (93%). 1H NMR (400 MHz CDCl3): δ (ppm) 1.20(t, 12 H, J=7.08 Hz), 3.06 (s, 4 H), 3.42 (q, 8 H, J=7.08 Hz), 6.69 (d,4 H, J=8.92 Hz), 7.50-7.52 (m, 6 H).30 MALDI-TOF-MS: m/z Calcd forC27H35N2O [M + H]+ 403.27439; found 403.3. | 12 |  |  |  | Reflux |  | 93 | sodium hydroxide |  | ethanol
O=C\C=C\C1=CC=CC=C1 | C=CCCC(=O)N1[C@H](CC2=CC=CC=C2)COC1=O | O[C@@H](\C=C\C1=CC=CC=C1)[C@H](CC=C)C(=O)N1[C@H](CC2=CC=CC=C2)COC1=O | (E)-3-phenylpropenal | (4R)-3-(4-pentenoyl)-4-(phenylmethyl)-1,3-oxazolidin-2-one | (4R)-3-[(2S,3S,4E)-3-hydroxy-5-phenyl-2-(2-propen-1-yl)-4-pentenoyl]-4-(phenylmethyl)-1,3-oxazolidin-2-one | Step B(4R)-3-[(2S, 3S, 4E)-3-hydroxy-5-phe nyl-2-(2-propen- 1-yl)-4-pentenoyl]-4-(phenyl methyl)- 1, 3- oxazolidin-2-one[00375] A mixture of (4R)-3-(4-pentenoyl)-4-(phenylmethyl)-1 ,3-oxazolidin-2-one (3.29 g, 12.69 mmol), magnesium chloride (0.121 g, 1.269 mmol), NaSbF6 (0.985 g, 3.81 mmol), triethylamine (3.54 mL, 25.4 mmol), (fra/7s)-cinnamaldehyde (1.936 mL, 15.23 mmol) and trimethylsilyl chloride (2.43 mL, 19.0 mmol) in ethyl acetate (58 mL) was stirred at room temperature for 17 hours. The reaction mixture was diluted with ethyl acetate, and filtered through a pad of celite. The filtrate was concentrated and the residue was dissolved in 50 mL of methanol with some ethyl acetate. Trifluoroacetic acid (0.1 mL) was added, and the solution was stirred at room temperature for 1 hour, concentrated and purified by silica gelchromatography (0-20 % ethyl acetate/Hexanes) to give (4R)-3-[(2S,3S,4E)-3-hydroxy-5- phenyl-2-(2-propen-1-yl)-4-pentenoyl]-4-(phenylmethyl)-1 ,3-oxazolidin-2-one (4.38 g, 88%) as a yellow viscous glass-like oil. ES-LCMS m/z: 374 (M+1-H20). | 17 | 20 |  |  |  |  | 88 | chloro-trimethyl-silane; sodium hexafluoroantimonate; triethylamine; magnesium chloride |  | ethyl acetate
O=C\C=C\C1=CC=CC=C1 | C=CCCC(=O)N1[C@H](CC2=CC=CC=C2)COC1=O | O[C@@H](\C=C\C1=CC=CC=C1)[C@H](CC=C)C(=O)N1[C@H](CC2=CC=CC=C2)COC1=O | (E)-3-phenylpropenal | (4R)-3-(4-pentenoyl)-4-(phenylmethyl)-1,3-oxazolidin-2-one | (4R)-3-[(2S,3S,4E)-3-hydroxy-5-phenyl-2-(2-propen-1-yl)-4-pentenoyl]-4-(phenylmethyl)-1,3-oxazolidin-2-one | Step B(4R)-3-[(2S,3S^E)-3-hydroxy-&phenyl-2-(2^ropen-1-y.)-4^entenoy^^1, 3-oxazolidin-2-one[00272] A mixture of (4R)-3-(4-pentenoyl)-4-(phenylmethyl)-1 ,3-oxazolidin-2-one (3.29 g, 12.69 mmol), magnesium chloride (0.121 g, 1 .269 mmol), NaSbF6 (0.985 g, 3.81 mmol), Et3N (3.54 mL, 25,4 mmol), (frans)-cinnamaldehyde (1.936 rriL, 15.23 mmol) and TMSCI (2.434 ml_, 19.03 mmol) in ethyl acetate (58 ml_) was stirred at room temperature for 17 hours. The reaction mixture was diluted with EtOAc, and filtered through a pad of Celite. The filtrate was concentrated and the residue was dissolved in 50 mL of eOH with some EtOAc. TFA (0.1 mL) was added, and the solution was stirred at room temperature for 1 hour, concentrated and purified by silica gel chromatography (0-20 % EtOAc/Hexanes) to give (4R)-3-[(2S,3S,4E)-3-hydroxy-5-phenyl-2-(2-propen-1 -yl)-4- pentenoyl]-4-(phenylmethyl)-1 ,3-oxazolidin-2-one (4.38 g, 88%) as a yellow viscous glass- like oil. ES-LC S m/z: 374 (M+1 -H20). | 17; 1 | 20; 20 |  |  |  |  | 88 | chloro-trimethyl-silane; sodium hexafluoroantimonate; triethylamine; methanol | magnesium chloride; trifluoroacetic acid | ethyl acetate
O=C\C=C\C1=CC=CC=C1 | C=CCCC(=O)N1[C@H](CC2=CC=CC=C2)COC1=O | O[C@@H](\C=C\C1=CC=CC=C1)[C@H](CC=C)C(=O)N1[C@H](CC2=CC=CC=C2)COC1=O | (E)-3-phenylpropenal | (4R)-3-(4-pentenoyl)-4-(phenylmethyl)-1,3-oxazolidin-2-one | (4R)-3-[(2S,3S,4E)-3-hydroxy-5-phenyl-2-(2-propen-1-yl)-4-pentenoyl]-4-(phenylmethyl)-1,3-oxazolidin-2-one | To a solution of (R)-4-benzyl-3-(pent-4-enoyl)oxazolidin-2-one (126.5 g, 485 mmol), MgCl2 (4.61 g, 48.5 mmol), Et3N (98.1 g, 970 mmol), TMSC1 (78.9 g, 727 mmol), and NaSbFg (37.5 g, 145 mmol) in EtOAc (2.53 L) was added (2E)-3-phenylprop-2-enal (83.2 g, 630 mmol) at rt under an atmosphere of nitrogen. The reaction mixture was allowed to stir at rt for 16 h. The reaction mixture was combined with another reaction carried out on the same scale and filtered through a pad of Celite. The filter cake was washed with EtOAc (1.00 L x 3). The combined filtrates were concentrated to dryness. MeOH (5.00 L) and TFA (20 mL) were added and the reaction mixture was allowed to stir at rt for 1 h. The reaction mixture was adjusted to pH = 8 with TEA and then concentrated. The residue was purified by silica gel chromatography (1 :20 to 1 :5 EtOAc in PE) to provide (4R)-3-[(2S/3S/4E)-2-allyl-3-hydroxy-5-phenylpent-4- enoyl]-4-benzyl-l,3-oxazolidin-2-one (311 g, 81%) as a yellow oil. 1H NMR (CDC13) δ 7.37 - 7.43 (m, 2H), 7.33 (br t, J= 7.3 Hz, 2H), 7.27 (br s, 4H,) 7.16 (br d, J= 7.3 Hz, 2H), 6.69 (br d, J = 15.9 Hz, 1H), 6.33 (dd, J= 15.9, 6.1 Hz, 1H), 5.75 - 5.90 (m, 1H), 5.00 - 5.19 (m, 2H), 4.63 - 4.73 (m, 1H), 4.54 (q, J= 6.3 Hz, 1H), 4.30 - 4.39 (m, 1H), 4.13 - 4.20 (m, 2H), 3.26 (br dd, J = 13.4, 2.4 Hz, 1H), 2.93 (br d, J= 8.1 Hz, 1H), 2.42 - 2.68 (m, 3H). | 16; 1 | 20; 20 |  |  | Inert atmosphere |  | 81 | chloro-trimethyl-silane; sodium hexafluoroantimonate; triethylamine; magnesium chloride; methanol; trifluoroacetic acid |  | ethyl acetate
O=C\C=C\C1=CC=CC=C1 | C=CCCC(=O)N1[C@H](CC2=CC=CC=C2)COC1=O | O[C@@H](\C=C\C1=CC=CC=C1)[C@H](CC=C)C(=O)N1[C@H](CC2=CC=CC=C2)COC1=O | (E)-3-phenylpropenal | (4R)-3-(4-pentenoyl)-4-(phenylmethyl)-1,3-oxazolidin-2-one | (4R)-3-[(2S,3S,4E)-3-hydroxy-5-phenyl-2-(2-propen-1-yl)-4-pentenoyl]-4-(phenylmethyl)-1,3-oxazolidin-2-one | A mixture of (R)-4-benzyl-3-pent-4-enoyloxazolidin-2-one (50 g, 193 mmol), magnesium chloride (18.3 g, 193 mmol), sodium hexafluorostibate(V) (14.9 g, 58 mmol), triethylamine (80 mL, 579 mmol), (trans)-cinnamaldehyde (30.6 g, 232 mmol) and chlorotrimethylsilane (37.2 mL, 290 mmol) in ethyl acetate (500 mL) was stirred at room temperature for 17 hours. The mixture was diluted with ethyl acetate and filtered to remove solids. The filtrate was concentrated to small volume, and then diluted with methanol (500 mL) and a small amount of ethyl acetate. After treatment with trifluoroacetic acid (3 mL), the resulting solution was stirred at room temperature for 1 h, and then concentrated to dryness under reduced pressure. The residue was purified by silica gel column chromatography (ethyl acetate:petroleum ether=1:10) to afford the title compound (60 g, 80%) as a yellow semi-solid. MS (ES+) C24H25NO4 requires: 391, found: 374 [M+H-H2O]+. | 17 | 20 |  |  |  |  | 80 | chloro-trimethyl-silane; sodium hexafluoroantimonate; triethylamine; magnesium chloride |  | ethyl acetate
O=CC1=CC=CO1 | CC(C)=O | CC(=O)C=CC1=CC=CO1 | furfural | acetone | 4-(furan-2-yl)but-3-en-2-one | Acetone and furfural were weighed in a total of 21 g at 7:3 (molar ratio) and placed in a 100 mL stainless steel reaction vessel with a PTFE liner. 50 g of a methanol/water (5:1 by mass) solution containing 0.3 g of Mg(OH) 2 was added, and after sealing, the mixture was stirred at 50 C for 10 h. After the reaction was completed, it was extracted with 3 × 10 mL of dichloromethane.The combined organic phase is rotary evaporated to obtain a condensation product, the conversion of furfural is ~ 91, and the yield of the condensation product is ~ 86%; | 10 | 50 |  |  | Autoclave | Aldol Condensation | 86 | magnesium hydroxide |  | methanol; water
O=CC1=CC=CO1 | CC(C)=O | CC(=O)C=CC1=CC=CO1 | furfural | acetone | 4-(furan-2-yl)but-3-en-2-one | Preparation of fluorenylacetone: using 99% furfural, 99% acetone, 4% aqueous sodium hydroxide as raw materials, without using it It is a solvent.1) operation is the same as embodiment 1;2) mixing in the micro-mixer U, delaying the pipeline through the column reactor, and completing the aldol condensation reaction in 12 min;3) The completed material enters the receiving tank V-04 and is sent to HPLC for detection. The conversion of furfural is 90.5%.86.5%;4) The temperature-stirred stirring product is precipitated, and the product yield by centrifugation is 78.28%;5) Stop the pump and clean the system. | 0.2 | 100 | 22502.3 |  |  | Aldol Condensation | 78.28 | sodium hydroxide |  | water
O=CC1=CC=CO1 | CC(C)=O | CC(=O)C=CC1=CC=CO1 | furfural | acetone | 4-(furan-2-yl)but-3-en-2-one | General procedure: To an Erlenmeyer flask containing a solution of 2-furan or 2-thiophen carboxaldehyde (50 mmol) in acetone/water 2:1 (15 mL) under ice bath was added aqueous solution of NaOH (2.5 mL of 10% w/w aqueous solution) dropwise. The resulting solution was kept under stirring at room temperature until consume of starting material. Then, aqueous HCl was added dropwise to the solution until pH 4 followed by extraction with CH2Cl2 (2×15 mL). Organic layers were washed with aqueous solution of NaHCO3 and brine and then dried over Na2SO4. The media was concentrated in rotary evaporator and the crude purified by distillation under vacuum in a kugelrohr device. |  | 20 |  |  | Cooling with ice | Aldol Condensation | 74 | sodium hydroxide |  | water
O=CC1=CC=CO1 | CC(C)=O | CC(=O)C=CC1=CC=CO1 | furfural | acetone | 4-(furan-2-yl)but-3-en-2-one | The furfural acetone (1 :1) was purchased from Aldrich and prepared by aldol condensation of furfural and acetone. | [5 empty] | Aldol Condensation
O=CC1=CC=CO1 | CC(C)=O | CC(=O)C=CC1=CC=CO1 | furfural | acetone | 4-(furan-2-yl)but-3-en-2-one | Finally, it was demonstrated that it is even possible to conduct this reaction sequence as one-pot procedure starting from furfural as a platform chemical (Figure 2). Furfural was transformed to FFA via aldol condensation in the presence of excess acetone using sodium hydroxide under standard conditions. After neutralization of the reaction mixture with aqueous HCl and evaporationof acetone, Ru/C was added and the hydrogenation canied out as above. | 15 | 20 |  |  |  | Aldol Condensation |  | sodium hydroxide
O=CC1=CC=CO1 | CC(C)=O | CC(=O)C=CC1=CC=CO1 | furfural | acetone | 4-(furan-2-yl)but-3-en-2-one | General procedure: Three equivalents of ketone were mixed with 0.1 equivalent of sodium hydroxide in a round-bottomed flask. One equivalent of furfural is added via a pressure-equalizing dropping funnel. The mixture is left stirring at ambient temperature (acetone, butanone) or it is heated at 60 C. (3-methyl-2- butanone, MIBK) for two hours and is then quenched with 37% hydrochloric acid to pH=4. The reaction mixture is separated by settling, the organic phase is washed with distilled water and the aqueous phase is extracted with ethyl acetate. The organic phases are combined and concentrated to dryness. The crude reaction product is distilled under reduced pressure. |  | 20 | [5 empty] | sodium hydroxide
O=CC1=CC=CO1 | CC(C)=O | CC(=O)C=CC1=CC=CO1 | furfural | acetone | 4-(furan-2-yl)but-3-en-2-one | General procedure: A steel autoclave equipped with a magnetic stirrer was charged with the calculated amounts of the catalyst, furfural, and carbonyl compound, a solvent was added if necessary, and undecane was added as an internal reference. The autoclave was sealed, filled with argon to a pressure of 1 MPa (in the case of condensation with acetone), and placed in a thermostat. The mixture was stirred at a certain temperature for the required time. Then, the reactor was cooled, and the catalyst was separated by centrifugation. The mixture was analyzed by GLC. The product identification was confirmed by GC-MS. | 0.5 | 130 | 7500.75 |  | Autoclave; Inert atmosphere | Aldol Condensation |  | sulfonic acid modified mesoporous aromatic framework synthesized from tetrakis(4-bromophenyl)methane and 1,4-benzenediboronic acid
O=CC1=CC=CO1 | CC(C)=O | CC(=O)C=CC1=CC=CO1 | furfural | acetone | 4-(furan-2-yl)but-3-en-2-one | General procedure: The Aldol condensation reaction was carried out in a 50 mL threeneckedround bottom flask equipped with a magnetic stirrer. The generalprocedure is as follows: 20 mg of catalyst, a mixture of 5 mmol ofbenzaldehyde and 5 mmol of acetone were added into the reactionvessel. The mixture was stirred at 50 C for 2 h under a nitrogen atmosphere.The organic aliquot was confirmed by a Chemito 8610 gaschromatograph (GC) equipped with a DB-5 capillary column (30 m,0.32 mm id, 0.25 mm film thickness). The catalyst was recovered aftereach run, washed with ethanol followed by distilled water, and later ondried in an air oven at 80 C for 6 h.. |  | 50 |  |  | Inert atmosphere; Green chemistry | Aldol Condensation |  | Fe nanoparticles doped onto amine-functionalized reduced graphene oxide |  | neat (no solvent)
O=CC1=CC=CO1 | CC(C)=O | CC(=O)C=CC1=CC=CO1 | furfural | acetone | 4-(furan-2-yl)but-3-en-2-one | General procedure: Substituted benzaldehydes (10 mmol, 1.0 eq) were dissolved in a mixture of acetoneand water, 1% aqueous NaOH (10 mL) was slowly added to the reaction mixture, andthe reaction mixture was heated from room temperature to 65C and stirred uniformlyuntil TLC detection. The reaction of the starting materials was completed. The reactionmixture was cooled to room temperature. A mixture of ethyl acetate (20 mL) and water(10 mL) was added to the round bottom flask, and the organic phase was extracted andseparated. The organic phase was washed with saturated NaCl, dried over anhydrousNa2SO4, and concentrated under reduced pressure. The α, β-unsaturated ketones withdifferent substituents were obtained by column chromatography on silica gel (~75%yield) |  | 20 - 65 | [5 empty] | sodium hydroxide |  | water
O=CC1=CC=CO1 | CC(C)=O | CC(=O)C=CC1=CC=CO1 | furfural | acetone | 4-(furan-2-yl)but-3-en-2-one | Add 5 mg of proline-doped water-soluble cadmium sulfide quantum dots with an average particle size of 5 nm, 43 μL (0.5 mmol) furfural, 1.5 mL (20.4 mmol) acetone, 160 mg (4 mmol) sodium hydroxide, 0.5 mL Mix triethylamine and 0.5 mL deionized water evenly, put the system in a sealed nitrogen atmosphere, and irradiate it with a 420nm LED light for 1.5 hours. After the reaction is complete, extract and separate the reaction mixture with methylene chloride, and take the organic layer. After the mixture was concentrated in vacuo to remove methylene chloride, the residue was purified by column chromatography, using ethyl acetate/methylene chloride = 1:1 (volume ratio) as the eluent to obtain 4-(2-furyl)-3 -Butene-2-one, the yield is 98% |  |  |  |  | Inert atmosphere; Sealed tube; Irradiation |  |  | triethylamine; sodium hydroxide |  | water
O=CC1=CNC2=C1C=CC=C2 | CC(=O)C1=CC=C(C)C=C1 | CC1=CC=C(C=C1)C(=O)\C=C\C1=CNC2=CC=CC=C12 | Indole-3-carboxaldehyde | para-methylacetophenone | (E)-3-(1H-indol-3-yl)-1-(p-tolyl)prop-2-en-1-one | General procedure: In an RB flask, 1H-indole-3-carboxaldehyde (1 mmol) andappropriate acetophenones (1.2 mmol) were taken and 5 ml ofethanol and 5 drops of piperidine were added. The resulting solutionwas then refluxed at 70 C and TLC was used to track the reactionprogress. Upon accomplishement of the reaction, thereaction mixture was transferred into cold water and furtherneutralized utilizing 1 N hydrochloric acid. The crude precipitateformed was filtered out, dried and recrystallized from chloroform.All the indole chalcones (1 to 25) were characterized using spectraltechniques and the spectral data are listed in the supplementarydata. |  | 70 |  |  |  |  | 90 | piperidine |  | ethanol
O=C1CCCCC1 | OC1=CC=C(C=O)C=C1 |  | cyclohexanone | 4-hydroxy-benzaldehyde | 2,6-bis(4-hydroxybenzylidene)cyclohexanone | General procedure: A mixture of 4-hydroxybenzaldehyde (12.2 g, 0.1 mol) and acetone (2.90 g, 0.05 mol) was dissolved in glacial acetic acid saturated with anhydrous hydrogen chloride and stirred at 25-30oC for 2 h. After standing for 2 day, the mixture was poured into cold water and filtered. The solid obtained was then washed and dried. The crude product was recrystallized from appropriate solvents (methanol or ethanol). 6b-6e was prepared according to the procedure described for 6a. | 50 | 25 - 30 |  |  |  |  | 95 | hydrogenchloride |  | acetic acid
O=C1CCCCC1 | OC1=CC=C(C=O)C=C1 |  | cyclohexanone | 4-hydroxy-benzaldehyde | 2,6-bis(4-hydroxybenzylidene)cyclohexanone | A mixtureof cyclohexanone (5 mmol) and p-hydroxybenzaldehyde(10 mmol) in methanol (25 mL), in the presence of hydrochloric acid(37% w/v, 0.25 g) was stirred at room temperature for 24 h (Scheme1). At the end of the reaction, the solid product was filtered and dried.Purification was achieved by recrystallization from methanol. Yield:95%. m.p.: 270-275 C.FT-IR (KBr, cm-1): 3358 (OH), 1640 (C_O), 1580 (C_C).1H NMR (DMSO-D6, δ ppm): 1.7 (quintet, 2H, J = 5.5 Hz γ to theketo group of cyclohexanone), 2.9 (triplet, 4H, J = 5.2 Hz, β to theketo group of cyclohexanone), 6.8-7.4 (duoblet, 8H aromatic, J =8.6 Hz), 7.6 (s, 2H,CH_), 9.9 (s, 2H,OH). | 24 | 20 |  |  |  |  | 95 | hydrogenchloride |  | methanol; water
O=C1CCCCC1 | OC1=CC=C(C=O)C=C1 |  | cyclohexanone | 4-hydroxy-benzaldehyde | 2,6-bis(4-hydroxybenzylidene)cyclohexanone | General procedure: A mixture of either of cyclohexanone (2a, 1 mmol), cyclopentanone (2b, 1 mmol) or acetophenone (2c, 1 mmol) with a compound 1 (1 mmol for acetophenone and 2 mmol for cyclohexanone and cyclopentanone) and NMSDSA (0.08 g) in H2O (5 mL) was heated upon reflux for an appropriate time (TLC). Upon completion of the process, ethyl acetate (5 mL) was added to the reaction mixture and it was stirred and refluxed for 10 min. The reaction mixture was soluble in hot ethyl acetate and NMSDSA catalyst was water soluble. Two layers were separated. The solvent of the organic layer was evaporated and the crude product was purified by recrystallization from ethanol. The catalyst could be readily recovered by evaporation of the aqueous phase to dryness under reduced pressure and washing it with hot ethanol. | 0.416667 |  |  |  | Reflux; Green chemistry |  | 92 | nanometasilica disulfuric acid |  | water
O=C1CCCCC1 | OC1=CC=C(C=O)C=C1 |  | cyclohexanone | 4-hydroxy-benzaldehyde | 2,6-bis(4-hydroxybenzylidene)cyclohexanone | General procedure: Mixture of aldehyde (2 mmol), cycloalkanone (1 mmol), and (Mt/PEG)-SO 3 H(15 mg) was stirred at room temperature for an appropriate time. Aftercompletion of the reaction as monitored by thin-layer chromatography (TLC)with n-hexane:ethyl acetate (3:1), the reaction mixture was diluted with ethanol(5 mL) and the catalyst ltered off. After evaporation of the solvent from theltrate, the resulting crystal product was collected. The product was found to bepure, with no need for column chromatography or further purication. Most of the products obtained by this procedure are known literature compounds, andtheir structures were determined by comparison of their physical constants, IR,1H NMR, and13C NMR spectroscopy data with those reported in literature. | 0.783333 | 20 |  |  |  |  | 90 | sulfonated montmorillonite/poly(ethylene glycol) nanocomposite [(Mt/PEG)-SO3H] |  | neat (no solvent)
O=C1CCCCC1 | OC1=CC=C(C=O)C=C1 |  | cyclohexanone | 4-hydroxy-benzaldehyde | 2,6-bis(4-hydroxybenzylidene)cyclohexanone | General procedure: A solution of 5 mmol of cyclohexanone (2) and 10 mmol of substituted aromaticaldehyde 1a-1f in 20 mL of methanol. Boric acid(1 mmol) and concentrated aqueous HCl (5 mL) werethen added, and the mixture was subjected to microwave irradiation (180 W) for 40 s in 10-s intervals.After completion of the reaction, hydrazine hydrate(1 mL, 2 mmol) was added, and the mixture wassubjected to microwave irradiation for 1 min in 10-sintervals. After completion of the reaction (TLC), themixture was poured into cold water, and the productwas filtered off and dried. | 0.0111111 |  |  |  | Microwave irradiation |  |  | hydrogenchloride; boric acid |  | methanol; water
O=C1CCCCC1 | OC1=CC=C(C=O)C=C1 |  | cyclohexanone | 4-hydroxy-benzaldehyde | 2,6-bis(4-hydroxybenzylidene)cyclohexanone | Aqueous NaOH solution (70%, 5 mL) was addeddropwise while stirring a reaction mixture of cyclohexanone(1 mL, 0.01 mol) and substituted aromatic aldehydes (0.02 mol)in absolute ethanol (50 mL) cooled to 5-10 C. Overnight, thereaction mixture was allowed to stand while being stirred foran additional 2 h. After the solution was neutralized with conc.HCl, the precipitate was filtered, rinsed in cold water until thewashings were no longer acidic to the litmus test, and thenrecrystallized in hot water (Scheme-II). |  | 5 - 10 | [5 empty] | sodium hydroxide |  | ethanol; water
OC1=CC=C(C=O)C=C1 | CCOC(=O)CC#N | CCOC(=O)C(=C\C1=CC=C(O)C=C1)\C#N | 4-hydroxy-benzaldehyde | ethyl 2-cyanoacetate | ethyl (E)-2-cyano-3-(4-hydroxyphenyl)-2-propenoate | General procedure: A round bottom flask was charged with aryl aldehyde (10 mmol), 2,4-thiazolidinedione (10 mmol) and ionic liquid (2 mmol). The reaction mixture was stirred and monitored by TLC. Upon completion, water was added and the mixture was stirred. The mixture was allowed to stand to separate into two layers, affording the product and ionic liquid. The separated solid product was suction-filtered and further purified by crystallization from hot EtOH. The filtrate containing the ionic liquid was then evaporated under reduced pressure, and the ionic liquid was reused directly for the next run. The melting point and spectra data of products are given as below. | 0.333333 | 20 |  |  | Green chemistry | Knoevenagel Condensation | 96 | 1-[2-(2-hydroxyethoxy)ethyl]-1,5-diazabicyclo[4.3.0]non-5-ene chloride |  | neat (no solvent)
OC1=CC=C(C=O)C=C1 | CCOC(=O)CC#N | CCOC(=O)C(=C\C1=CC=C(O)C=C1)\C#N | 4-hydroxy-benzaldehyde | ethyl 2-cyanoacetate | ethyl (E)-2-cyano-3-(4-hydroxyphenyl)-2-propenoate | General procedure: In a typical experiment, equimolar amounts of benzaldehyde (212 mg, 2.0 mmol), malononitrile (2) (132 mg, 2.0 mmol), predried catalyst KF-CP [160 mg and 200 mg in the case of ethyl cyanoacetate (4)] and ethanol (2 mL) were placed into a flat bottomed glass tube and mixed thoroughlybefore irradiation. The mixture was sonicated for the specified reaction time at 40C (Table 2). The progress of the reaction was monitored by TLC. After completion of the reaction, dichloromethane (10 mL) was added to the mixture andthen filtrated. The solvent was removed under reduced pressure to afford the crude product. Further purification was performed by recrystallization in 95% ethanol to give 277mg of pure product 3a. The products were characterized by 1H NMR, mp, and all data were compared to the literature. | 2 | 40 |  |  | Sonication; Green chemistry | Knoevenagel Condensation | 95 | potassium fluoride-clinoptilolite |  | ethanol
OC1=CC=C(C=O)C=C1 | CCOC(=O)CC#N | CCOC(=O)C(=C\C1=CC=C(O)C=C1)\C#N | 4-hydroxy-benzaldehyde | ethyl 2-cyanoacetate | ethyl (E)-2-cyano-3-(4-hydroxyphenyl)-2-propenoate | General procedure: To a stirred mixture of 5 mmol aldehyde and 6 mmol ethyl cyanoacetate or malononitrile in the solvent (2.5 mL H2O and 2.5 mL PEG-400) at 60 C was added 0.3 g magnetic nanocatalyst (Fe3O4&SiO2&propyl&DABCO), thin layer chromatography (TLC) was used to detect the reaction. As the reaction proceeds, a large number of white solid products appear, at the end of the reaction, the crude product was separated and the magnetic nano-catalyst was further removed by a magnet. the crude product was washed with 30 mL water (10 mL x 3) and the almost pure target product was achieved. | 0.25 | 60 |  |  |  | Knoevenagel Condensation | 95 | DABCO supported on SiO2 covered Fe3O4 nanoparticles |  | water
OC1=CC=C(C=O)C=C1 | CCOC(=O)CC#N | CCOC(=O)C(=C\C1=CC=C(O)C=C1)\C#N | 4-hydroxy-benzaldehyde | ethyl 2-cyanoacetate | ethyl (E)-2-cyano-3-(4-hydroxyphenyl)-2-propenoate | General procedure: To a stirred mixture of 5 mmol aldehyde and 6 mmol ethyl cyanoacetate or malononitrile in the solvent (2.5 mL H2O and 2.5 mL PEG-400) at 60 C was added 0.3 g magnetic nanocatalyst (Fe3O4&SiO2&propyl&DABCO), thin layer chromatography (TLC) was used to detect the reaction. As the reaction proceeds, a large number of white solid products appear, at the end of the reaction, the crude product was separated and the magnetic nano-catalyst was further removed by a magnet. the crude product was washed with 30 mL water (10 mL x 3) and the almost pure target product was achieved. | 0.25 | 60 |  |  | Green chemistry | Knoevenagel Condensation | 95 | DABCO supported on SiO2 covered Fe3O4 nanoparticles |  | water
OC1=CC=C(C=O)C=C1 | CCOC(=O)CC#N | CCOC(=O)C(=C\C1=CC=C(O)C=C1)\C#N | 4-hydroxy-benzaldehyde | ethyl 2-cyanoacetate | ethyl (E)-2-cyano-3-(4-hydroxyphenyl)-2-propenoate | General procedure: The organocatalyst GO was stirred with 2 mmol of manolonitritefor 30 min at room temperature in 25 mL RB flask. To this mix-ture corresponding aldehyde (1 mmol) was added and the resultingmixture was stirred for appropriate time. After completion of thereaction, the reaction mixture was diluted with dichloromethanefollowed by subsequent separation of organic and aqueous layersby separating funnel. The organic layer was dried over Na2SO4.After removal of solvents, the crude product was purified by col-umn chromatography using EtOAc/hexane as eluent. All the yieldswere calculated from isolated products. | 0.5; 4 | 20; 20 |  |  |  | Knoevenagel Condensation | 94 | graphene oxide |  | neat (no solvent); neat (no solvent)
OC1=CC=C(C=O)C=C1 | CCOC(=O)CC#N | CCOC(=O)C(=C\C1=CC=C(O)C=C1)\C#N | 4-hydroxy-benzaldehyde | ethyl 2-cyanoacetate | ethyl (E)-2-cyano-3-(4-hydroxyphenyl)-2-propenoate | General procedure: A mixture of aromatic aldehydes (4.7 mmol), ethyl cyano-acetate (0.531 g, 4.7 mmol) or 1,3-thiazolidinone-2,4-dione(0.550 g, 4.7 mmol) and urea-acetic acid in (0.028 g : 0.028 g,10 mmol % 1:1) was taken in an Erlenmeyer flask and subjectedto microwave irradiation at 600 W at 10 s interval for a specified time as indicated in Tables 1 and 2. The completion of thereaction was monitored by TLC (20 % ethyl acetate in n-hexane).The reaction mixture was cooled to room temperature andtreated with cold water the product thus obtained was filtered,dried and recrystallized from ethanol affording pure products. | 0.0138889 |  |  |  | Microwave irradiation | Knoevenagel Condensation | 90 | acetic acid; urea |  | neat (no solvent)
OC1=CC=C(C=O)C=C1 | CCOC(=O)CC#N | CCOC(=O)C(=C\C1=CC=C(O)C=C1)\C#N | 4-hydroxy-benzaldehyde | ethyl 2-cyanoacetate | ethyl (E)-2-cyano-3-(4-hydroxyphenyl)-2-propenoate | General procedure: An active methylene compound 2 (2.2 mmol), aldehyde 1 (2 mmol) and Bi(OTf)3 (0.10 mmol) were taken and mixed in a 50 mL Erlenmeyer flask with a condenser containing ice water circulation and it was heated in an oil bath at 80C with a specific time period. The reaction was monitored by TLC time to time. After the complete conversion of the reaction indicated by brown spot in TLC then the crude product was cooled and diluted with 10 mL water stirred and filtered. After the separation of organic portion the crude product was crystallized from minimum volume of distilled ethyl acetate-petroleum ether to get pure product. All 1H-NMR and 13C-NMR spectral data of all known compounds (3a-u) were checked with the data of authentic known compounds. | 6 | 80 |  |  | Green chemistry | Knoevenagel Condensation | 86 | bismuth(lll) trifluoromethanesulfonate |  | neat (no solvent)
OC1=CC=C(C=O)C=C1 | CCOC(=O)CC#N | CCOC(=O)C(=C\C1=CC=C(O)C=C1)\C#N | 4-hydroxy-benzaldehyde | ethyl 2-cyanoacetate | ethyl (E)-2-cyano-3-(4-hydroxyphenyl)-2-propenoate | Into a 500-mL round-bottom flask purged and maintained with an inert atmosphere of nitrogen was placed 4-hydroxybenzaldehyde (6 g, 49.13 mmol, 1.00 equiv) and ethanol (200 mL). Then ethyl 2-cyanoacetate (6.7 g, 59.23 mmol, 1.21 equiv) and piperidine (2 mL) was added. The resulting solution was stirred overnight at 90oC. The resulting mixture was concentrated under vacuum. The residue was purified on a silica gel column with ethyl acetate/petroleum ether (1:2). This resulted in 8.5 g (80%) of ethyl (2E)-2-cyano-3-(4-hydroxyphenyl)prop-2-enoate as a yellow solid. 1H-NMR (300 MHz, CDCl3): 8.19(s, 1H), 7.97(d, J=8.7 Hz, 2H), 6.99(d, J=8.7 Hz, 2H), 6.11 (brs, 1H), 4.41-4.31(m, 2H), 1.40(t, J=7.2 Hz, 3H) ppm. LCMS (method A, ESI): RT=1.34min, m/z =217.9 [M+H]+. |  | 90 |  |  | Inert atmosphere |  | 80 | piperidine |  | ethanol
OC1=CC=C(C=O)C=C1 | CCOC(=O)CC#N | CCOC(=O)C(=C\C1=CC=C(O)C=C1)\C#N | 4-hydroxy-benzaldehyde | ethyl 2-cyanoacetate | ethyl (E)-2-cyano-3-(4-hydroxyphenyl)-2-propenoate | General procedure: A mixture of substituted aldehyde (10 mmol), ethyl cyanoacetate or malononitrile (10.1 mmol) and piperidine (20 mol%) in 25 ml ethanol was reflux at 80e85 C for 4e8 h and roomtemperature for 8e24 h. The progress of the reaction was monitoredby TLC. After completion of reaction, as monitored by TLC, thereaction mixture was directly charged onto silica gel column andeluted with a mixture of ethyl acetate: n-hexane to afford pureolefin. All the products were prepared by using the same procedure.The olefinic products thus obtained were characterized by comparisonof their 1H NMR, 13C NMR spectroscopy and massspectroscopic. |  | 80 - 85 | [5 empty] | piperidine |  | ethanol
OC1=CC=C(C=O)C=C1 | CC(C)=O |  | 4-hydroxy-benzaldehyde | acetone | (1E,4E)-1,5-bis(4-hydroxyphenyl)penta-1,4-dien-3-one | General procedure: To a mixture of acetone (4.91mmol) and aldehyde (9.83mmol)was added a suitable amount of water in the presence of catalytic amount of IL 1 (6 mol%) under ultrasound irradiation. Solid products were obtained in appropriate time (Table 2). The products were separated by filtration and washed with water, recrystallized in 95% ethanol to give pure product. All compounds were previously reported and were characterized through the comparison of spectral data with that of reported literature. | 0.416667 | 40 |  |  | Sonication | Claisen-Schmidt Condensation | 93.09 | 1-hexyl-3-methylimidazolium 2-hydroxybenzoate |  | water
OC1=CC=C(C=O)C=C1 | CC(C)=O |  | 4-hydroxy-benzaldehyde | acetone | (1E,4E)-1,5-bis(4-hydroxyphenyl)penta-1,4-dien-3-one | (1E, 4E)-1,5-(4-hydroxyphenyl) penta-1,4-dien-3-one (n)[0048] In an Erlenmeyer flask, 2g (0.016 moles) of 4-hidroxybenzaldehyde and 0.58ml (0.46g; 0.008 moles) of acetoneare dissolved in 10ml of methanol. Under stirring and drop by drop, 2ml of a 40% KOH solution are added, after whichthe reaction mixture is left stirring for 30 minutes at room temperature. The resulting reaction is acidified to a pH of 4with 37% HCl and the organic phase is extracted with dichloromethane and is concentrated. The residue is crystallizedthree times in methanol/water, obtaining 0.324g (0.001 moles) of product as light orange crystals with a 7.6% yield. | 0.5 | 20 |  |  |  |  | 7.6 | potassium hydroxide |  | methanol
OC1=CC=C(C=O)C=C1 | CC(C)=O |  | 4-hydroxy-benzaldehyde | acetone | (1E,4E)-1,5-bis(4-hydroxyphenyl)penta-1,4-dien-3-one | General procedure: A total of 61 curcumin analogs were synthesized as previously described with modification [35]. A mixture of the appropriate aldehyde (0.01 mol) and the ketone (0.005 mol) was dissolved in glacial acetic acid saturated with anhydrous hydrogen chloride and heated in a water bath at 25-30 C for 2 h. After standing for 2d, the mixture was treated with cold water and filtered. The solid obtained was then washed and dried. The crude product was recrystallized from appropriate solvents (methanol or ethanol). Fourteen of the compounds studied were synthesized and characterized earlier in our laboratory [35]. The compounds described in Ref. [35] and their labeling in Ref. [35] are given in parenthesis in Table 1. Prior synthesis of additional curcumin-related compounds described in the literature are indicated below by providing appropriate references. |  | 25 - 30 | [5 empty] | hydrogenchloride; acetic acid
OC1=C(C=O)C=CC=C1 | CC(C)=O |  | salicylaldehyde | acetone | (1E,4E)-1,5-bis(2-hydroxyphenyl)penta-1,4-dien-3-one | General procedure: To a mixture of acetone (4.91mmol) and aldehyde (9.83mmol)was added a suitable amount of water in the presence of catalytic amount of IL 1 (6 mol%) under ultrasound irradiation. Solid products were obtained in appropriate time (Table 2). The products were separated by filtration and washed with water, recrystallized in 95% ethanol to give pure product. All compounds were previously reported and were characterized through the comparison of spectral data with that of reported literature. | 0.166667 | 40 |  |  | Sonication | Claisen-Schmidt Condensation | 95.16 | 1-hexyl-3-methylimidazolium salicylate |  | water
OC1=C(C=O)C=CC=C1 | CC(C)=O |  | salicylaldehyde | acetone | (1E,4E)-1,5-bis(2-hydroxyphenyl)penta-1,4-dien-3-one | General procedure: To a solution of synthetic or commercial aldehydes 3-6 (2 eq.) in 3 mL of ethanol were added the corresponding ketone (1 eq.) and aqueous 20% NaOH, (1.5 eq.) dropwise, and the reaction was stirring at room temperature for 24 hours, monitored by TLC until completed. Then the mixture was neutralized with 2 M HCl dropwise under cooling until pH 6.0. The obtained solid was filtered and the crude product was purified by column chromatography. | 24 | 25 |  |  |  | Claisen-Schmidt Condensation | 29 | sodium hydroxide |  | ethanol; water
OC1=C(C=O)C=CC=C1 | CC(C)=O |  | salicylaldehyde | acetone | (1E,4E)-1,5-bis(2-hydroxyphenyl)penta-1,4-dien-3-one | General procedure: All curcumin analogues: 1,5-bis(4-hydroxy-3-methoxyphenyl)-1,4-pentadiene-3-one (MS13), 1,5-bis(2-hydroxyphenyl)-1,4-pentadiene-3-one (MS17), 1,5-bis(3-fluorophenyl)-1,4-pentadiene-3-one (MS40E) and 2,6-bis(3fluorobenzylidene)cyclohexanone (MS49) were synthesized by coupling the appropriate aromatic aldehyde with acetone and cyclohexanone under base catalyzed aldol condensation conditions, using a 1:2 ratio of ketone to aldehyde [44]. All compounds were characterized based on the analysis of spectroscopic data and comparison of these data with those of related compounds. The molecular structures of the diarylpentanoids are shown in Figure 1. | [5 empty] | Aldol Condensation
OC1=C(C=O)C=CC=C1 | CC(C)=O |  | salicylaldehyde | acetone | (1E,4E)-1,5-bis(2-hydroxyphenyl)penta-1,4-dien-3-one | General procedure: Four chemically synthesized and purified diarylpentanoids [41], namely 1,5-bis(4-hydroxy-3-methoxyphenyl)-1,4-pentadiene-3-one (MS13), 1,5-bis(2-hydroxyphenyl)-1,4-pentadiene-3-one (MS17), 1,5-bis(3-fluorophenyl)-1,4-pentadiene-3-one (MS40E) and 2,6-bis(3-fluorobenzylidene)cyclohexanone(MS49) were prepared by coupling the appropriate aromatic aldehyde with acetone, cyclopentanone and cyclohexanone under base catalyzed aldol condensation, using a ketone-aldehyde ratio of 1:2 [66]. All compounds were characterized based on analysis of their spectroscopic data and comparison of these data with those of related compounds. Curcumin was obtained from commercial sources (SigmaAldrich, St. Louis, MA, USA). 50 mM concentrations of diarylpentanoid stock solutions were prepared in DMSO (Sigma Aldrich). | [5 empty] | Aldol Condensation
COC1=CC(C=O)=CC=C1O | CC(C)=O | COC1=C(O)C=CC(\C=C\C(=O)\C=C\C2=CC(OC)=C(O)C=C2)=C1 | vanillin | acetone | (1E,4E)-1,5-bis(4-hydroxy-3-methoxyphenyl)penta-1,4-dien-3-one | General procedure: To a mixture of acetone (4.91mmol) and aldehyde (9.83mmol)was added a suitable amount of water in the presence of catalytic amount of IL 1 (6 mol%) under ultrasound irradiation. Solid products were obtained in appropriate time (Table 2). The products were separated by filtration and washed with water, recrystallized in 95% ethanol to give pure product. All compounds were previously reported and were characterized through the comparison of spectral data with that of reported literature. | 0.25 | 40 |  |  | Sonication | Claisen-Schmidt Condensation | 94.3 | 1-hexyl-3-methylimidazolium salicylate |  | water
COC1=CC(C=O)=CC=C1O | CC(C)=O | COC1=C(O)C=CC(\C=C\C(=O)\C=C\C2=CC(OC)=C(O)C=C2)=C1 | vanillin | acetone | (1E,4E)-1,5-bis(4-hydroxy-3-methoxyphenyl)penta-1,4-dien-3-one | 1E,4E)-1,5-Bis(4-hydroxy-3-methoxyphenyl)penta-1,4-dien-3-one (NW300) A mixture of vanillin (1 g, 6.6 mmol) in acetone (4.1 mL, 3.3 mmol) were dissolved in glacial acetic acid (5 ml), saturated with anhydrous HCl and heated to 25-30 C. for 2 h. The mixture was stirred for 2 d at room temperature and treated with cold water. The resulting precipitate was filtered, washed with water, recrystallized from EtOH and dried in vacuo to afford NW300 as an orange solid (954 mg, 89%). mp: 115-117 C. 1H NMR (250 MHz, CD3OD) δ (ppm): 7.73 (d, 3J=15.8 Hz, 2H, Hvin), 7.31 (d, 4J=1.9 Hz, 2H, HAr), 7.20 (dd, 3J=8.2 Hz, 4J=1.9 Hz, 2H, HAr), 7.11 (d, 3J=15.8 Hz, 2H, Hvin), 6.86 (d, 3J=8.2 Hz, 2H, HAr), 3.94 (s, 6H, CH3). 13C NMR (75 MHz, CD3OD) δ (ppm): 191.7 (C), 151.0 (C), 149.5 (C), 145.5 (CH), 128.4 (C), 124.8 (CH), 123.8 (CH), 116.6 (CH), 112.1 (CH), 56.5 (CH3). MS (FAB) m/z: 327.2 (M+). Anal. calcd for C19H18O5.0.5H2O: C, 68.05, H, 5.71. Found: C, 68.29, H, 5.68%. | 50 | 25 - 30 |  |  |  | Claisen Schmidt Condensation | 89 | hydrogenchloride; acetic acid
COC1=CC(C=O)=CC=C1O | CC(C)=O | COC1=C(O)C=CC(\C=C\C(=O)\C=C\C2=CC(OC)=C(O)C=C2)=C1 | vanillin | acetone | (1E,4E)-1,5-bis(4-hydroxy-3-methoxyphenyl)penta-1,4-dien-3-one | General procedure: 1.5mL of 8% NaOH was added to the mixture of acetone (0.5mmol) and aromatic aldehyde (1mmol) in 1.5mL EtOH. The reaction solution was stirred for 5h at room temperature. When the reaction was finished, dilute hydrochloric acid was added dropwise to the solution under ice-cooling to neutral. The precipitate was washed with cold water and dried in vacuum. The solid was purified by chromatography over silica gel using Petroleum ether/ethyl acetate as the eluent to yield compounds. | 5 | 20 |  |  |  |  | 82.12 | sodium hydroxide |  | ethanol
COC1=CC(C=O)=CC=C1O | CC(C)=O | COC1=C(O)C=CC(\C=C\C(=O)\C=C\C2=CC(OC)=C(O)C=C2)=C1 | vanillin | acetone | (1E,4E)-1,5-bis(4-hydroxy-3-methoxyphenyl)penta-1,4-dien-3-one | Vanillin (0.2 mol; 30.4 g) and acetone (0.1 mol; 7.3 ml) were mixed and subjected to ultrasonication at 40C in the presence of concentrated hydrochloric acid (2 ml) for 2 hours. The mixture was poured into an ice-water mixture. The crude product was dissolved in a sodium hydroxide solution, and the filtrate was neutralized with hydrochloric acid. The precipitate was filtered, washed with water and dried to obtain hylin as a yellow powder (Yield: 80%). 1H NMR (DMSO-d6): δ=3.65 (6H, s), 6.55 (2H, d, J = 15.7 Hz), 6.78 (2H, dd, J = 8.4, 0.4 Hz), 7.23 (2H, dd, J = 1.9, 0.4 Hz), 7.38 (2H, d, J = 15.7 Hz), 7.58 (2H, dd, J = 8.4, 1.9 Hz). | 2 | 40 |  |  | Sonication |  | 80 | hydrogenchloride
COC1=CC(C=O)=CC=C1O | CC(C)=O | COC1=C(O)C=CC(\C=C\C(=O)\C=C\C2=CC(OC)=C(O)C=C2)=C1 | vanillin | acetone | (1E,4E)-1,5-bis(4-hydroxy-3-methoxyphenyl)penta-1,4-dien-3-one | Vanillin (0.2 mol; 30.4 g) and acetone (0.1 mol; 7.3 ml) were mixed and subjected to ultrasonication at 40C in the presence of concentrated hydrochloric acid (2 ml) for 2 hours. The mixture was poured into an ice-water mixture. The crude product was dissolved in a sodium hydroxide solution, and the filtrate was neutralized with hydrochloric acid. The precipitate was filtered, washed with water and dried to obtain hylin as a yellow powder (Yield: 80%). 1H NMR (DMSO-d6): δ=3.65 (6H, s), 6.55 (2H, d, J = 15.7 Hz), 6.78 (2H, dd, J = 8.4, 0.4 Hz), 7.23 (2H, dd, J = 1.9, 0.4 Hz), 7.38 (2H, d, J = 15.7 Hz), 7.58 (2H, dd, J = 8.4, 1.9 Hz). | 2 | 40 |  |  | Sonication |  | 80 | hydrogenchloride
COC1=CC(C=O)=CC=C1O | CC(C)=O | COC1=C(O)C=CC(\C=C\C(=O)\C=C\C2=CC(OC)=C(O)C=C2)=C1 | vanillin | acetone | (1E,4E)-1,5-bis(4-hydroxy-3-methoxyphenyl)penta-1,4-dien-3-one | Probe C1-MAC was prepared following our previously reported protocol [37] . In this way, vanillin (3.04 g, 20 mmol) was dissolved in 3 mL EtOH. To this mixture, acetone (0.74 mL, 10 mmol) and concentrated hydrochloric acid (0.5 mL) were added. The reaction mixture was stirred at room temperature for 24 h. Then, the so- lution was concentrated under vacuum to half volume and then poured into ice-cold water. Aqueous KOH (1%) was added until neutral pH. The precipitate was filtered, washed with water. To obtain analytically pure product, it was purified by flash column chromatography ( n -hexane/ethyl acetate 9:1 to 1:1) yielding an or- ange solid. (1E,4E)-1,5-bis(4-hydroxy-3-methoxyphenyl)penta-1,4-dien-3-one C1-MAC [37] Yield: 2.15 g (66%), R f = 0.35 ( n -hexane / AcOEt 1:1), 1 H NMR (500 MHz, DMSO- d 6 ): 3.85 (6H, s, C H 3 O), 6.83 (2H, d, J = 8.2 Hz, Ar- H ), 7.15 (2H, d, J = 16.0 Hz, C H C = O), 7.20 (2H, d, J = 8.2 Hz, Ar- H ), 7.37 (2H, s, Ar- H ), 7.65 (2H, d, J = 16.0 Hz, C H Ar), 9.66 (2H, s, OH); 13 C NMR (125 MHz, DMSO- d 6 ): 55.7 ( C H 3 O), 111.4 (Ar), 115.6 (Ar), 123.0 ( C HC = O), 123.3 (Ar), 126.3 (Ar), 142.7 ( C HAr), 147.9 (Ar), 149.4 (Ar), 188.0 (C = O). Anal. Calc. for C 19 H 18 O 5 : C 69.93, H 5.56. Found: C 69.82, H 5.50. HPLC: t R = 4.4 min. | 24 | 20 |  |  |  | Claisen-Schmidt Condensation | 66 | hydrogenchloride |  | ethanol
COC1=CC(C=O)=CC=C1O | CC(C)=O | COC1=C(O)C=CC(\C=C\C(=O)\C=C\C2=CC(OC)=C(O)C=C2)=C1 | vanillin | acetone | (1E,4E)-1,5-bis(4-hydroxy-3-methoxyphenyl)penta-1,4-dien-3-one | General procedure: To a solution of different benzaldehydes (5.6 mmol) in acetone(2.8 mmol), saturated NaOH in methanol was addeddropwise, and the mixture was stirred at room temperaturefor 3-6 h. The resulting solution was then quenchedwith 10 cm3 water, while the residual acetone (if any) wasremoved under reduced pressure followed by extraction withEtOAc. The combined organic layers were washed with30 cm3 brine and dried over anhydrous MgSO4,filtered,and concentrated under reduced pressure. The residue wasfurther purified by either normal-phase (SiO2) or reversedphase(C18) column chromatography to obtain compounds2a, 2b. |  | 20 |  |  |  |  | 15 | sodium hydroxide |  | methanol
COC1=CC(C=O)=CC=C1O | CC(C)=O | COC1=C(O)C=CC(\C=C\C(=O)\C=C\C2=CC(OC)=C(O)C=C2)=C1 | vanillin | acetone | (1E,4E)-1,5-bis(4-hydroxy-3-methoxyphenyl)penta-1,4-dien-3-one | A second series of compounds 6a-6c, 6f, 6g, 6j-6q were synthesized containing two aryl rings separated by a five carbon unsaturated spacer having a single carbonyl. These compounds were designed to test the importance the length of the spacer and the number of carbonyls in the spacer. The synthesis of compounds 6a-6c, 6f, 6g, 6j-6q involves a base catalyzed aldol reaction with acetone and substituted benzaldehydes as depicted in FIG. 3. Two additional compounds, 6r and 6s, having a five carbon spacer contain two different aryl rings. These compounds were designed to test the importance of symmetry in compounds with a five carbon spacer. As depicted in FIG. 3, these compounds were synthesized using consecutive base catalyzed aldol reactions as described by Masuda (Masuda, T., Jitoe, A., Isobe. J., Nakatani, N., Yonemori, S. 1993. Anti-Oxidative and Anti-inflammatory Curcumin-Related Phenolics from Rhizomes of Curcuma Domestica. 32:1557-1560). Two additional compounds 7a and 7f contain a single aryl ring and a 4-carbon unsaturated chain with a carbonyl These compounds were designed to test the importance of the necessity of two aryl rings. Compounds 7a and 7f were synthesized as depicted in FIG. 3 using a base catalyzed aldol reaction with excess acetone and substituted benzaldehydes. Two compounds, 8b and 9b, were synthesized as shown in FIG. 3. These compounds contain a saturated five carbon spacer. Compound 9b has a hydroxyl group on the spacer rather than a carbonyl. These compounds were designed to test the importance of unsaturation and the necessity of a carbonyl in the spacer. The synthesis of these compounds was performed by reacting compound 6b with palladium on activated charcoal under a hydrogen atmosphere to give a mixture of compounds 8b and 9b, which were separated by chromatography. Compounds 9a-9v contain two identical aryl rings separated by an unsaturated five carbon spacer having a single carbonyl whereas compounds 9x and 9y have two different aryl rings. These compounds were designed to test the importance of the length of the spacer between the two aryl rings. Compounds 9a-9w were prepared from acetone and a substituted benzaldehyde in a base catalyzed aldol reaction as described by Masuda. In the case of phenolic benzaldehydes, the phenol was protected with a methoxymethyl group prior to the aldol reaction and deprotected later to give the free phenol. Compounds 9u and 9v were prepared from 9a and 9r respectively by reaction with acetic anhydride as described by Ali. Compounds 9x and 9y were prepared using two consecutive base catalyzed aldol reactions. | [7 empty] | sodium hydroxide |  | ethanol; water
COC1=CC(C=O)=CC=C1O | CC(C)=O | COC1=C(O)C=CC(\C=C\C(=O)\C=C\C2=CC(OC)=C(O)C=C2)=C1 | vanillin | acetone | (1E,4E)-1,5-bis(4-hydroxy-3-methoxyphenyl)penta-1,4-dien-3-one | General procedure: A total of 61 curcumin analogs were synthesized as previously described with modification [35]. A mixture of the appropriate aldehyde (0.01 mol) and the ketone (0.005 mol) was dissolved in glacial acetic acid saturated with anhydrous hydrogen chloride and heated in a water bath at 25-30 C for 2 h. After standing for 2d, the mixture was treated with cold water and filtered. The solid obtained was then washed and dried. The crude product was recrystallized from appropriate solvents (methanol or ethanol). Fourteen of the compounds studied were synthesized and characterized earlier in our laboratory [35]. The compounds described in Ref. [35] and their labeling in Ref. [35] are given in parenthesis in Table 1. Prior synthesis of additional curcumin-related compounds described in the literature are indicated below by providing appropriate references. |  | 25 - 30 | [5 empty] | hydrogenchloride; acetic acid
COC1=CC(C=O)=CC=C1O | CC(C)=O | COC1=C(O)C=CC(\C=C\C(=O)\C=C\C2=CC(OC)=C(O)C=C2)=C1 | vanillin | acetone | (1E,4E)-1,5-bis(4-hydroxy-3-methoxyphenyl)penta-1,4-dien-3-one | General procedure: A solution of 1b (0.010 mol) and cyclopentanone or hexanone (0.005 mol) in EtOH (12 mL) was stirred at room temperature, and HCl (gas) was bubbled into the mixture until the reaction was completed. Then the reaction mixture was cooled and poured into cold water (25 mL) to yield a colored precipitate, which was then reacted with propionyl or isobutyryl chloride in the presence of Et3N to prepare 3c5, 3c6, 3d15, and 3d16. The resulting crude product was purified by silica gel chromatography to give the target product as yellow solid. |  | 20 | [5 empty] | hydrogenchloride |  | ethanol
COC1=CC(C=O)=CC=C1O | CC(C)=O | COC1=C(O)C=CC(\C=C\C(=O)\C=C\C2=CC(OC)=C(O)C=C2)=C1 | vanillin | acetone | (1E,4E)-1,5-bis(4-hydroxy-3-methoxyphenyl)penta-1,4-dien-3-one | General procedure: All curcumin analogues: 1,5-bis(4-hydroxy-3-methoxyphenyl)-1,4-pentadiene-3-one (MS13), 1,5-bis(2-hydroxyphenyl)-1,4-pentadiene-3-one (MS17), 1,5-bis(3-fluorophenyl)-1,4-pentadiene-3-one (MS40E) and 2,6-bis(3fluorobenzylidene)cyclohexanone (MS49) were synthesized by coupling the appropriate aromatic aldehyde with acetone and cyclohexanone under base catalyzed aldol condensation conditions, using a 1:2 ratio of ketone to aldehyde [44]. All compounds were characterized based on the analysis of spectroscopic data and comparison of these data with those of related compounds. The molecular structures of the diarylpentanoids are shown in Figure 1. | [5 empty] | Aldol Condensation
COC1=CC(C=O)=CC=C1O | CC(C)=O | COC1=C(O)C=CC(\C=C\C(=O)\C=C\C2=CC(OC)=C(O)C=C2)=C1 | vanillin | acetone | (1E,4E)-1,5-bis(4-hydroxy-3-methoxyphenyl)penta-1,4-dien-3-one | General procedure: Four chemically synthesized and purified diarylpentanoids [41], namely 1,5-bis(4-hydroxy-3-methoxyphenyl)-1,4-pentadiene-3-one (MS13), 1,5-bis(2-hydroxyphenyl)-1,4-pentadiene-3-one (MS17), 1,5-bis(3-fluorophenyl)-1,4-pentadiene-3-one (MS40E) and 2,6-bis(3-fluorobenzylidene)cyclohexanone(MS49) were prepared by coupling the appropriate aromatic aldehyde with acetone, cyclopentanone and cyclohexanone under base catalyzed aldol condensation, using a ketone-aldehyde ratio of 1:2 [66]. All compounds were characterized based on analysis of their spectroscopic data and comparison of these data with those of related compounds. Curcumin was obtained from commercial sources (SigmaAldrich, St. Louis, MA, USA). 50 mM concentrations of diarylpentanoid stock solutions were prepared in DMSO (Sigma Aldrich). | [5 empty] | Aldol Condensation
COC1=CC(C=O)=CC=C1O | CC(C)=O | COC1=C(O)C=CC(\C=C\C(=O)\C=C\C2=CC(OC)=C(O)C=C2)=C1 | vanillin | acetone | (1E,4E)-1,5-bis(4-hydroxy-3-methoxyphenyl)penta-1,4-dien-3-one | General procedure: To a solution of the aromatic aldehyde (10mmol, 2 equiv.) dissolved in 10mL of ethanol was added the appropriate ketone (5mmol, 1 equiv) such as acetone (compounds 24-47), cyclohexanone (compounds 49-63), or N-methylpiperidone (compounds 64-77) and stirred for 15min. Sodium hydroxide (0.4g) dissolved in water (10mL) was added and the resulting mixture was stirred at room temperature overnight. The separated solid was filtered, washed with cold ethanol and recrystallized from ethanol or ethanol/water. |  | 20 |  |  |  | Aldol Condensation |  | sodium hydroxide |  | water
COC1=CC(C=O)=CC=C1O | CC(C)=O | COC1=C(O)C=CC(\C=C\C(=O)\C=C\C2=CC(OC)=C(O)C=C2)=C1 | vanillin | acetone | (1E,4E)-1,5-bis(4-hydroxy-3-methoxyphenyl)penta-1,4-dien-3-one | The mixed solution of NaOH aqueous solution (10%, 15 mL) and acetone (122.84 L) was stirred for 1 h at room temperature. Vanillic aldehyde (0.021 mol) in absolute ethyl alcohol (10 mL) was added to above solution and then was heated to 40 C for 2 days. After finish of reaction, diluted hydrochloric acid was slowly dropped to neutralizered undant NaOH. The reactant solution was extracted by dichloromethane.The organic solution was collected and evaporated undervacuum using rotary evaporater. The residue was further purified bysilica gel column chromatography using petroleum ether and ethyl acetate(v petroleum ether: v ethyl acetate = 2: 1) as elution solvent. The finalearth-yellow solid was obtained by reverse precipitation, centrifugationand vacuum drying. The synthetic reaction route of MDHC was given inScheme 1. 1H NMR (600 MHz, CDCl3) 7.67 (d, J = 15.8 Hz, 1H), 7.18(d, J = 8.1 Hz, 1H), 7.11 (s, 1H), 6.94 (d, J = 12.0, 8.2 Hz, 2H), 3.96 (s,3H) |  | 20; 40 | [5 empty] | sodium hydroxide |  | water; ethanol
COC1=CC(C=O)=CC=C1O | CC(C)=O | COC1=C(O)C=CC(\C=C\C(=O)\C=C\C2=CC(OC)=C(O)C=C2)=C1 | vanillin | acetone | (1E,4E)-1,5-bis(4-hydroxy-3-methoxyphenyl)penta-1,4-dien-3-one | The mixed solution of NaOH aqueous solution (10%, 15 mL) and acetone (122.84 L) was stirred for 1 h at room temperature. Vanillic aldehyde (0.021 mol) in absolute ethyl alcohol (10 mL) was added to above solution and then was heated to 40 C for 2 days. After finish of reaction, diluted hydrochloric acid was slowly dropped to neutralizered undant NaOH. The reactant solution was extracted by dichloromethane.The organic solution was collected and evaporated undervacuum using rotary evaporater. The residue was further purified bysilica gel column chromatography using petroleum ether and ethyl acetate(v petroleum ether: v ethyl acetate = 2: 1) as elution solvent. The finalearth-yellow solid was obtained by reverse precipitation, centrifugationand vacuum drying. The synthetic reaction route of MDHC was given inScheme 1. 1H NMR (600 MHz, CDCl3) 7.67 (d, J = 15.8 Hz, 1H), 7.18(d, J = 8.1 Hz, 1H), 7.11 (s, 1H), 6.94 (d, J = 12.0, 8.2 Hz, 2H), 3.96 (s,3H) |  | 20; 40 | [5 empty] | sodium hydroxide |  | water; ethanol
COC1=CC(C=O)=CC=C1O | CC(C)=O | COC1=C(O)C=CC(\C=C\C(=O)\C=C\C2=CC(OC)=C(O)C=C2)=C1 | vanillin | acetone | (1E,4E)-1,5-bis(4-hydroxy-3-methoxyphenyl)penta-1,4-dien-3-one | Synthesis of GVT-0 was done by reaction of one-mole acetone andtwo moles vanillin in the round bottle flask as the reaction chamber andequipped with a water condenser. Hydrochloric acid was added as thecatalysator. The heating mantel was used as the heating source. Thepurification process was carried out by the maceration method usingboiling distilled water to eliminate the remaining starting material and the by-product during the synthesis. The hot water will dissolve theremaining starting material, i.e., vanillin and acetone, as well as the byproductthat occurred, and the GVT-0 will remain on the surface of themixture. During the hot filtration, the GVT-0 will still be in the paperfilter, and the dissolved vanillin and other compounds will go down tothe filtrate. The hot maceration was repeated until the yellow GVT-0 powder was obtained. The purification progress of GVT-0 was followedup by using TLC, where silica gel 60 F254 was used as the stationaryphase, and the mobile phase used was a mixture of two solvents,i.e., chloroform: ethyl acetate (5:1) [28]. Further, the plate was taken,dried, and observed under UV and visible light to see the spot occurred. |  |  |  |  | Heating | Claisen-Schmidt Condensation |  | hydrogenchloride
COC1=CC(C=O)=CC=C1O | CC(C)=O | COC1=C(O)C=CC(\C=C\C(=O)\C=C\C2=CC(OC)=C(O)C=C2)=C1 | vanillin | acetone | (1E,4E)-1,5-bis(4-hydroxy-3-methoxyphenyl)penta-1,4-dien-3-one | Dissolve 3-methoxy 4-hydroxy-benzaldehyde (1.52g, 10mmol) in 10mL of absolute ethanol, then add 3mL of acetone, and then slowly add 2mol/L sodium hydroxide solution dropwise until the reaction solution changes color Turn from white to light yellow, continue the reaction at room temperature for 24 hours, detect the reaction with TLC method, adjust the pH to weak acidity with 2mol/L hydrochloric acid solution, extract three times with ethyl acetate, and use saturated ammonium chloride solution and brine in the extraction phase. Wash, dry over anhydrous magnesium sulfate, and concentrate by suction filtration. The residue is separated and purified by silica gel column chromatography using ethyl acetate and petroleum ether (volume ratio 1:2) to obtain a light yellow powder with a yield of about 45%. |  | 20 | [5 empty] | sodium hydroxide |  | ethanol
COC1=CC(C=O)=CC=C1O | CC(C)=O | COC1=C(O)C=CC(\C=C\C(=O)\C=C\C2=CC(OC)=C(O)C=C2)=C1 | vanillin | acetone | (1E,4E)-1,5-bis(4-hydroxy-3-methoxyphenyl)penta-1,4-dien-3-one | Dissolve 3-methoxy 4-hydroxy-benzaldehyde (1.52g, 10mmol) in 10mL of absolute ethanol, then add 3mL of acetone, and then slowly add 2mol/L sodium hydroxide solution dropwise until the reaction solution changes color Turn from white to light yellow, continue the reaction at room temperature for 24 hours, detect the reaction with TLC method, adjust the pH to weak acidity with 2mol/L hydrochloric acid solution, extract three times with ethyl acetate, and use saturated ammonium chloride solution and brine in the extraction phase. Wash, dry over anhydrous magnesium sulfate, and concentrate by suction filtration. The residue is separated and purified by silica gel column chromatography using ethyl acetate and petroleum ether (volume ratio 1:2) to obtain a light yellow powder with a yield of about 45%. |  | 20 | [5 empty] | sodium hydroxide |  | ethanol
COC1=CC(C=O)=CC=C1O | CC(C)=O | COC1=C(O)C=CC(\C=C\C(=O)\C=C\C2=CC(OC)=C(O)C=C2)=C1 | vanillin | acetone | (1E,4E)-1,5-bis(4-hydroxy-3-methoxyphenyl)penta-1,4-dien-3-one | A mixture of vanillin (1 g, 6.6 mmol) in acetone (4.1 mL, 3.3 mmol) were dissolved in glacial acetic acid (5mL), saturated with anhydrous HCl and heated to 25-30 C for 2 h. The mixture was stirred for 2 d at roomtemperature and treated with cold water. The resulting precipitate was filtered, washed with water,recrystallized from EtOH and dried in vacuo to afford 1i as an orange solid (954 mg, 89 %). m.p.: 115-117 C.1H NMR (250 MHz, CD3OD) δ (ppm): 7.73 (d, 3J= 15.8 Hz, 2H, Hvin), 7.31 (d, 4J= 1.9 Hz , 2H, HAr), 7.20 (dd,3J= 8.2 Hz, 4J= 1.9 Hz, 2H, HAr), 7.11 (d, 3J= 15.8 Hz, 2H, Hvin), 6.86 (d, 3J= 8.2 Hz, 2H, HAr), 3.94 (s, 6H, CH3).13C NMR (75 MHz, CD3OD) δ (ppm): 191.7 (C), 151.0 (C), 149.5 (C), 145.5 (CH), 128.4 (C), 124.8 (CH), 123.8(CH), 116.6 (CH), 112.1 (CH), 56.5 (CH3). MS (FAB) m/z: 327.2 (M+). HPLC (method 1; tR: 16.67 min).Elemental analysis: calcd for C19H18O5 · 0.5 H2O: C 68.05, H 5.71, found: C 68.29, H 5.68%. The productanalysis was in accordance with the reported one [16,68]. |  | 25 - 30 | [5 empty] | hydrogenchloride; acetic acid |  | water
COC1=C(OC)C=C(C=O)C=C1 | COC1=C(OC)C=C(C=C1)C(C)=O | COC1=C(OC)C=C(\C=C\C(=O)C2=CC(OC)=C(OC)C=C2)C=C1 | 3,4-dimethoxy-benzaldehyde | 1-(3,4-dimethoxyphenyl)ethanone | (E)-1,3-bis(3,4-dimethoxyphenyl)prop-2-en-1-one | General procedure: To a stirring solution of acetophenone (5 g, 32.34 mmol) in EtOH(30 ml), a 60% NaOH solution (12 g NaOH/H2O (20 mL)) was added.The reaction was stirred at room temperature for 30 min. Benzaldehyde(4.7 g, 38.81 mmol) was then added and the reactionsonicated for 1 h at 35 C. The progression of the reaction wasmonitored by TLC. Excess ethanol was removed under vacuum, andthe reaction mixture was added into 100 g of ice and stirred. Theprecipitates formed were filtered, washed with excess water anddried under vacuum. The crude product was purified by recrystallizedin EtOH to obtain the following pure compounds in goodyield. | 0.5; 1 | 20; 35 |  |  | Sonication |  | 99 | sodium hydroxide |  | ethanol; water; ethanol; water
COC1=C(OC)C=C(C=O)C=C1 | COC1=C(OC)C=C(C=C1)C(C)=O | COC1=C(OC)C=C(\C=C\C(=O)C2=CC(OC)=C(OC)C=C2)C=C1 | 3,4-dimethoxy-benzaldehyde | 1-(3,4-dimethoxyphenyl)ethanone | (E)-1,3-bis(3,4-dimethoxyphenyl)prop-2-en-1-one | 10.0 G (57.2 mol) 3, 4-DIMETHOXY-BENZALDEHYDE and 10.3 G (57.2 mol) 3,4-dimethoxy- acetophenone are dissolved under argon in 50 ml methanol. To this solution 0.34 G sodium hydroxide are added. The reaction mixture is stirred for 22 h at 40 C. The reaction mixture is cooled to 0 C and the precipitated product is filtered off. The product is dried in vacuum (yield : 18.2 G (97 %), melting point: 108-110 C). | 22 | 0 - 40 |  |  | Argon atmosphere |  | 97 | sodium hydroxide |  | methanol
COC1=C(OC)C=C(C=O)C=C1 | COC1=C(OC)C=C(C=C1)C(C)=O | COC1=C(OC)C=C(\C=C\C(=O)C2=CC(OC)=C(OC)C=C2)C=C1 | 3,4-dimethoxy-benzaldehyde | 1-(3,4-dimethoxyphenyl)ethanone | (E)-1,3-bis(3,4-dimethoxyphenyl)prop-2-en-1-one | To a solution of 3,4-dimethoxybenzaldehyde (1) (3.00 g,18.05 mmol) and 3,4-dimethoxyacetophenone (8) (3.25 g,18.05 mmol) in 45 mL of ethanol (EtOH) was added NaOH (0.80 g,19.86 mmol). The solution was allowed to warm to 75C and stirred for 6 h. After concentrating under reduced pressure, the residue was poured in water (30 mL) and extracted with EtOAc (3 20 mL).The combined organic extracts were dried over anhydrous Na2SO4, filtered, and concentrated in vacuo. The residue was purified by flash column chromatography (petroleum ether/EtOAc) to afford 5.30 g of 9 as a yellow solid in a yield of 90%. mp: 110e112 C. | 6 | 75 |  |  |  |  | 90 | sodium hydroxide |  | ethanol
COC1=C(OC)C=C(C=O)C=C1 | COC1=C(OC)C=C(C=C1)C(C)=O | COC1=C(OC)C=C(\C=C\C(=O)C2=CC(OC)=C(OC)C=C2)C=C1 | 3,4-dimethoxy-benzaldehyde | 1-(3,4-dimethoxyphenyl)ethanone | (E)-1,3-bis(3,4-dimethoxyphenyl)prop-2-en-1-one | General procedure: A solution of 50% KOH (40 mL) was added dropwise to well-stirred equimolar quantities of different substituted acetophenones and aldehydes in MeOH at room temperature. After 2436 h, the solvent was removed under reduced pressure and 5% HCl (50-70 mL) added to the residue. After extraction with EtOAc, the organic layer was washed with brine, dried (Na2CO3), and then concentrated in vacuo. The residue was purified by using column chromatography on silica gel, eluting with EtOAc in hexanes, to afford chalcones 1a-1u. |  | 20 |  |  |  | Aldol Condensation | 85 | potassium hydroxide |  | methanol
COC1=C(OC)C=C(C=O)C=C1 | COC1=C(OC)C=C(C=C1)C(C)=O | COC1=C(OC)C=C(\C=C\C(=O)C2=CC(OC)=C(OC)C=C2)C=C1 | 3,4-dimethoxy-benzaldehyde | 1-(3,4-dimethoxyphenyl)ethanone | (E)-1,3-bis(3,4-dimethoxyphenyl)prop-2-en-1-one | General procedure: For synthesis of chalcones we have used 2 different methods. Chalcones 1-30 were synthesized by method A and chalcones 31-44 were synthesized by method B. For Method B we used LiOHinstead of usual base NaOH for Claisen-Schmidt synthesis and the reaction was carried out in an ultrasonic bath. The general reaction scheme is depicted in Scheme 1.Method A: 20% NaOH (5 ml) was added dropwise to a previously cooled mixture of 5 mmol of selected acetophenone and 5 mmol of selected benzaldehyde in 25 ml ethanol under vigorous stirring. The mixture was stirred at room temperature for 24-72 h. After completion of the reaction as indicated by TLC, the mixture was poured onto crushed ice and acidified with dilute HCl. Precipitated product was filtered by suction and washed to neutral. The solid was recrystallised from dilute ethanol to get crystalline chalcone.Method B: To a mixture of 5 mmol of selected acetophenone and 5 mmol of selected benzaldehyde in 50 ml round bottom flask, 20 ml methanol and 35 mmol of LiOH was added. The reaction mixture was kept in an ultrasonic bath for 1-5 h, until reaction completion was indicated by TLC. The reaction was worked up as described for method A. |  | 20 |  |  |  | Claisen-Schmidt condensation | 81 | sodium hydroxide |  | ethanol
COC1=C(OC)C=C(C=O)C=C1 | COC1=C(OC)C=C(C=C1)C(C)=O | COC1=C(OC)C=C(\C=C\C(=O)C2=CC(OC)=C(OC)C=C2)C=C1 | 3,4-dimethoxy-benzaldehyde | 1-(3,4-dimethoxyphenyl)ethanone | (E)-1,3-bis(3,4-dimethoxyphenyl)prop-2-en-1-one |  |  | 20 |  |  |  |  | 80 | sodium hydroxide |  | ethanol
COC1=C(OC)C=C(C=O)C=C1 | COC1=C(OC)C=C(C=C1)C(C)=O | COC1=C(OC)C=C(\C=C\C(=O)C2=CC(OC)=C(OC)C=C2)C=C1 | 3,4-dimethoxy-benzaldehyde | 1-(3,4-dimethoxyphenyl)ethanone | (E)-1,3-bis(3,4-dimethoxyphenyl)prop-2-en-1-one | General procedure: To a stirred solution of benzaldehydes (0.2 mmol) and acetyl benzenes (0.25 mmol) in methanol was added aqueous KOH (50%).The mixture was stirred at 70 C for 3 h, then the solution was poured into water and methanol was removed under reduced pressure. The solution was extracted with two portions of CH2Cl2 and the organic layer was separated and evaporated under reduced pressure. The residue after evaporation was purified by flash chromatography. | 3 | 70 |  |  |  |  | 71 | potassium hydroxide |  | methanol; water
COC1=C(OC)C=C(C=O)C=C1 | COC1=C(OC)C=C(C=C1)C(C)=O | COC1=C(OC)C=C(\C=C\C(=O)C2=CC(OC)=C(OC)C=C2)C=C1 | 3,4-dimethoxy-benzaldehyde | 1-(3,4-dimethoxyphenyl)ethanone | (E)-1,3-bis(3,4-dimethoxyphenyl)prop-2-en-1-one | General procedure: Sodium hydroxide solution (50 % w/v, 5.3 ml, 66.7mmol) was added to a stirred solution of the acetophenone(6.67 mmol) and aldehyde (6.67 mmol) in methanol (30 ml). The resulting mixture was stirred at room temperature and sequentially monitored by TLC until the reaction was complete. The reaction was quenched with water (30 ml) and extracted with ethyl acetate (3x30 ml). The combined organic extracts were washed with brine (50 ml), dried with anhydrous magnesium sulfate and the solvent removed invacuo. The crude product was recrystalised from ethanol |  | 20 |  |  |  | Claisen-Schmidt Condensation | 62 | sodium hydroxide |  | methanol; water
COC1=C(OC)C=C(C=O)C=C1 | COC1=C(OC)C=C(C=C1)C(C)=O | COC1=C(OC)C=C(\C=C\C(=O)C2=CC(OC)=C(OC)C=C2)C=C1 | 3,4-dimethoxy-benzaldehyde | 1-(3,4-dimethoxyphenyl)ethanone | (E)-1,3-bis(3,4-dimethoxyphenyl)prop-2-en-1-one |  | 16 | 90 |  |  |  | Claisen-Schmidt Condensation | 60 | 3-(cyclohexyldimethylammonio)propane-1-sulfonate; (1S)-10-camphorsulfonic acid
COC1=C(OC)C=C(C=O)C=C1 | COC1=C(OC)C=C(C=C1)C(C)=O | COC1=C(OC)C=C(\C=C\C(=O)C2=CC(OC)=C(OC)C=C2)C=C1 | 3,4-dimethoxy-benzaldehyde | 1-(3,4-dimethoxyphenyl)ethanone | (E)-1,3-bis(3,4-dimethoxyphenyl)prop-2-en-1-one | [8 empty] | sodium hydroxide; ethanol
COC1=C(OC)C=C(C=O)C=C1 | COC1=C(OC)C=C(C=C1)C(C)=O | COC1=C(OC)C=C(\C=C\C(=O)C2=CC(OC)=C(OC)C=C2)C=C1 | 3,4-dimethoxy-benzaldehyde | 1-(3,4-dimethoxyphenyl)ethanone | (E)-1,3-bis(3,4-dimethoxyphenyl)prop-2-en-1-one | General procedure: Synthesis of chalcones 3e23. To a solution of appropriatelysubstituted ketone (1.01e7.93 mmol, 0.19e1.05 g) in methanol(25 mL) was added an aqueous solution of 40% sodium hydroxide(methanol/water) until pH 13e14, under stirring and on ice. Then, asolution of appropriately substituted benzaldehyde(2.03e15.86 mmol, 0.28e3.11 g) in methanol was slowly added tothe reaction mixture. The reaction was submitted to successive15 min periods of microwave irradiation of 180W of power, withthe final temperature of 69 C. Total irradiation time 2 he3 h, andwas monitored by TLC. Upon completion, the reaction mixture waspoured into ice and the pH was adjusted to approximately 7 withdiluted hydrochloride acid. For all chalcones, except 4, 10, 12, 19 and20 the resulting residue was filtered, washed with water, and purifiedas described below. For chalcones 4, 11, 12, 19 and 20 theresulting residue was taken in chloroform and further rinsed withwater, dried over anhydrous sodium sulfate, evaporated underreduced pressure and the obtained residue was purified asdescribed below.The structure elucidation of compounds 3e6, 8, 11, 12, and18e23 was established by 1H and 13C NMR techniques and datawere in accordance to the previously reported [51e62]. The structureelucidation of new compounds 7, 9e10, 13e17, and 24e27 wasestablished on basis of HRMS and NMR techniques. |  | 69 |  | 13 - 14 | Cooling with ice; Microwave irradiation | Aldol Condensation |  | sodium hydroxide |  | methanol; water
COC1=C(OC)C=C(C=O)C=C1 | COC1=C(OC)C=C(C=C1)C(C)=O | COC1=C(OC)C=C(\C=C\C(=O)C2=CC(OC)=C(OC)C=C2)C=C1 | 3,4-dimethoxy-benzaldehyde | 1-(3,4-dimethoxyphenyl)ethanone | (E)-1,3-bis(3,4-dimethoxyphenyl)prop-2-en-1-one |  |  | 0 | [5 empty] | sodium hydroxide |  | ethanol
CN(C)C1=CC=C(C=O)C=C1 | CC(C)=O |  | 4-dimethylamino-benzaldehyde | acetone | (1E,4E)-1,5-bis[4-(N,N-dimethylamino)phenyl]-1,4-pentadien-3-one |  |  | 20 |  |  |  |  | 91 | sodium hydroxide |  | methanol
CN(C)C1=CC=C(C=O)C=C1 | CC(C)=O |  | 4-dimethylamino-benzaldehyde | acetone | (1E,4E)-1,5-bis[4-(N,N-dimethylamino)phenyl]-1,4-pentadien-3-one | General procedure: To a mixture of acetone (4.91mmol) and aldehyde (9.83mmol)was added a suitable amount of water in the presence of catalytic amount of IL 1 (6 mol%) under ultrasound irradiation. Solid products were obtained in appropriate time (Table 2). The products were separated by filtration and washed with water, recrystallized in 95% ethanol to give pure product. All compounds were previously reported and were characterized through the comparison of spectral data with that of reported literature. | 0.25 | 40 |  |  | Sonication | Claisen-Schmidt Condensation | 91.86 | 1-hexyl-3-methylimidazolium salicylate |  | water
CN(C)C1=CC=C(C=O)C=C1 | CC(C)=O |  | 4-dimethylamino-benzaldehyde | acetone | (1E,4E)-1,5-bis[4-(N,N-dimethylamino)phenyl]-1,4-pentadien-3-one |  |  | 20 |  |  |  | Aldol Addition | 83 | sodium hydroxide |  | ethanol; water
CN(C)C1=CC=C(C=O)C=C1 | CC(C)=O |  | 4-dimethylamino-benzaldehyde | acetone | (1E,4E)-1,5-bis[4-(N,N-dimethylamino)phenyl]-1,4-pentadien-3-one | [5 empty] | base catalysis |  | 80
CN(C)C1=CC=C(C=O)C=C1 | CC(C)=O |  | 4-dimethylamino-benzaldehyde | acetone | (1E,4E)-1,5-bis[4-(N,N-dimethylamino)phenyl]-1,4-pentadien-3-one |  |  | 20 |  |  |  | Aldol Condensation | 79 | sodium hydroxide |  | ethanol
CN(C)C1=CC=C(C=O)C=C1 | CC(C)=O |  | 4-dimethylamino-benzaldehyde | acetone | (1E,4E)-1,5-bis[4-(N,N-dimethylamino)phenyl]-1,4-pentadien-3-one | (1.5 g, 0.037 mol) of sodium hydroxide (NaOH) was added to20 ml of water (H2O) and 50 ml of ethanol (EtOH) mixture. (12.38 g,0.033 mol) ml of 4-N,N-dimethylaminobenzaldehyde and 2.5 ml ofpropanone were added. After 30 min of occasional stirring at roomtemperature, the product was filtered and the yellow (4-DBA) wasrecristallized from ethylacetate (yield (75%), mp = 192 C). 1H NMR(DMSO, 300 MHz, δ (ppm)): 3.04 (s, 12H, 2 N(CH3)2), 6.51-7.70 (m,Ha, Hb and 12H, Ar-H). 13C NMR (DMSO, 300 MHz, δ (ppm)): 190.32(C1), 122.46 (C2), 144.62 (C3), 124.96 (C4), 130.53-132.0 (C5 and C9),111.51-112.25 (C6 and C8), 40.24 (C10). | 0.5 | 25 |  |  |  | Claisen-Schmidt Condensation | 75 | sodium hydroxide |  | ethanol; water
CN(C)C1=CC=C(C=O)C=C1 | CC(C)=O |  | 4-dimethylamino-benzaldehyde | acetone | (1E,4E)-1,5-bis[4-(N,N-dimethylamino)phenyl]-1,4-pentadien-3-one | General procedure: A sodium hydroxide (3.2 g, 0.08 mol) inwater (20 ml) was added to (50) ml of ethanol. To this mixture a pdimethylaminobenzaldehyde(12 g, 0.08 mol) and propanone (3 ml,0.04 mol) mixture was added with stirring during 15 min. After30 min of occasional stirring at room temperature, the formed yellowsolid was filtered, and the (NDBA) was recristallized from ethylacetate. Yield 75%, Mp = 69 C-71 C; FT-IR (KBr, cm-1): 3080(C-H, Ar-H), 3010 (C-H, -N(CH3)2), 1685 (C=O), 1580 (C=C). 1H NMR (DMSO, 300 MHz, δ (ppm)): 3,04 (s, 12H, 2N(CH3)2),6,51-7,70 (m, Ha, Hb and 12H, Ar-H). 13C NMR (DMSO, 75 MHz,δ (ppm)): 40,24 (C4), 122,46(C2), 144,62 (C3), 190,32 (C1). | 0.5 | 20 |  |  | Reflux |  | 75 | sodium hydroxide |  | ethanol; water
CN(C)C1=CC=C(C=O)C=C1 | CC(C)=O |  | 4-dimethylamino-benzaldehyde | acetone | (1E,4E)-1,5-bis[4-(N,N-dimethylamino)phenyl]-1,4-pentadien-3-one | General procedure: The substituted dibenzylideneacetones (DBAs) were synthesized by Claisen-Schmidt reaction [43]. A solution of ethanol (50 ml) and 10% sodium hydroxide (50 ml) were taken in a round bottomed flask (rbf). One-half of previously prepared mixture of substituted benzaldehyde (0.05 mol) and acetone (0.025 mol) was added to the NaOH-EtOH solution with stirring at room temperature. A yellow flocculent solid precipitated within 2-3 min of addition. After 15 min, the remaining half of the substituted benzaldehyde-acetone mixture was added into the rbf. The mixture was stirred for further 45 min. The contents of the rbf were filtered and washed repeatedly with ice-cold water to eliminate the residual alkali. The solid thus obtained was dried overnight at room temperature in a desiccator. The compounds were purified by recrystallization. Melting points of all the samples were determined by open capillary method and are uncorrected. | 1 | 20 |  |  |  | Claisen-Schmidt Condensation | 61 | sodium hydroxide |  | ethanol
CN(C)C1=CC=C(C=O)C=C1 | CC(C)=O |  | 4-dimethylamino-benzaldehyde | acetone | (1E,4E)-1,5-bis[4-(N,N-dimethylamino)phenyl]-1,4-pentadien-3-one | [7 empty] | 50 | sodium hydroxide |  | ethanol; water
CN(C)C1=CC=C(C=O)C=C1 | CC(C)=O |  | 4-dimethylamino-benzaldehyde | acetone | (1E,4E)-1,5-bis[4-(N,N-dimethylamino)phenyl]-1,4-pentadien-3-one | General procedure: Synthesis of mono-carbonyl curcumin analogs was accomplished using substituted aldehydes (4-methylbenzaldehyde 0.235 mL, 4-methoxybenzaldehyde 0.243 mL, 4-chlorobenzaldehyde0.281 gm, 4-(Dimethylamino)benzaldehyde) 0.298 gm, and 4-nitrobenzaldehyde0.302 gm) with 0.074 mL of acetone. A mixture of 2 mmol aldehydes was reacted with 1 mmol of the respective ketone in a 2:1 ratio using 15 mL cold ethanol as solvent and adding 40% of 10 mL sodium hydroxide aqueous solution and continuously stirring for 2 h. TLC plates were used for the reaction process. Finally, HCl (50%) solution 10 mL was added to neutralize the catalyst. The filtered dried product was recrystallized in ethyl acetate or ethanol [36].4.2.2. Synthesis of (1E,4E)-1,5-di-p-tolylpenta-1,4-dien-3-one (h1) Yield: 67.8%, yellow needle crystals, melting point: 173-176 C, solubility: chloroform,ethyl acetate, Rf value: 0.80 in ethyl acetate n-hexane (3:7) mixture. | 2 | [5 empty] | 47.2 | sodium hydroxide |  | ethanol; water
CN(C)C1=CC=C(C=O)C=C1 | CC(C)=O |  | 4-dimethylamino-benzaldehyde | acetone | (1E,4E)-1,5-bis[4-(N,N-dimethylamino)phenyl]-1,4-pentadien-3-one | [8 empty] | sodium hydroxide; ethanol
CN(C)C1=CC=C(C=O)C=C1 | CC(C)=O |  | 4-dimethylamino-benzaldehyde | acetone | (1E,4E)-1,5-bis[4-(N,N-dimethylamino)phenyl]-1,4-pentadien-3-one |  | 1 | 20 | [5 empty] | sodium hydroxide |  | ethanol
CN(C)C1=CC=C(C=O)C=C1 | CC(C)=O |  | 4-dimethylamino-benzaldehyde | acetone | (1E,4E)-1,5-bis[4-(N,N-dimethylamino)phenyl]-1,4-pentadien-3-one | General procedure: To prepare dibenzylideneacetone a mixture of ethanol (10 ml) and sodium hydroxide solution (10 %; 10 ml) was taken in a beaker fitted with a magnetic stirrer. The beaker was cooled in cold water so as to maintain the temperature between 20 and 25 0C. The solution was vigorously stirred and one half of the previously prepared mixture of benzaldehyde (0.02mol) and acetone (0.01mol) was added. After 15 min, the remaining of the benzaldehyde- acetone mixture was added. The reacting mixture was stirred for 30 min more. The separated product was filtered, washed with water and dried. It was recrystallized from ethyl alcohol. The remaining derivatives were also prepared through the same procedure. | 0.75 | 20 - 25 |  |  |  | Aldol reaction |  | sodium hydroxide |  | ethanol; water
CN(C)C1=CC=C(C=O)C=C1 | CC(C)=O |  | 4-dimethylamino-benzaldehyde | acetone | (1E,4E)-1,5-bis[4-(N,N-dimethylamino)phenyl]-1,4-pentadien-3-one |  | 0.333333 | 20; 20 | [5 empty] | sodium methylate |  | methanol; methanol
CN(C)C1=CC=C(C=O)C=C1 | CC(C)=O |  | 4-dimethylamino-benzaldehyde | acetone | (1E,4E)-1,5-bis[4-(N,N-dimethylamino)phenyl]-1,4-pentadien-3-one | General procedure: In a round bottom flask equipped with an ice-bath, 2.5 g NaOH dissolved in 20 mL distilled water then added acetone (1.16 g, 0.02 mol) and benzaldehyde (4.24 g, 0.04 mol) then added 20 mL ethanol dropwise into the reaction mixture. The reaction progression was completed after 2 h.The pale yellow precipitate then washed with 10 mL chilled ethanol and recrystallized in absolute ethanol (yield: 95%, see Table 1). | 2 | 0 - 20 |  |  |  | Aldol Condensation |  | sodium hydroxide |  | water
CN(C)C1=CC=C(C=O)C=C1 | CC(C)=O |  | 4-dimethylamino-benzaldehyde | acetone | (1E,4E)-1,5-bis[4-(N,N-dimethylamino)phenyl]-1,4-pentadien-3-one | General procedure: To a solution of the aromatic aldehyde (10mmol, 2 equiv.) dissolved in 10mL of ethanol was added the appropriate ketone (5mmol, 1 equiv) such as acetone (compounds 24-47), cyclohexanone (compounds 49-63), or N-methylpiperidone (compounds 64-77) and stirred for 15min. Sodium hydroxide (0.4g) dissolved in water (10mL) was added and the resulting mixture was stirred at room temperature overnight. The separated solid was filtered, washed with cold ethanol and recrystallized from ethanol or ethanol/water. |  | 20 |  |  |  | Aldol Condensation |  | sodium hydroxide |  | water
CN(C)C1=CC=C(C=O)C=C1 | CC(C)=O |  | 4-dimethylamino-benzaldehyde | acetone | (1E,4E)-1,5-bis[4-(N,N-dimethylamino)phenyl]-1,4-pentadien-3-one | General procedure: To a solution of acetone (0.05 mmol) in 15 mL of methanol was added substituted benzaldehyde (0.1 mmol). Then a further 5% aqueous NaOH (10 mL) solution was added dropwise. Stir at room temperature for 4 hours, monitor the reaction to completion with TCL and then extract with ethyl acetate (3×20 mL), brine (50 mL) and dried over anhydrous magnesium sulfate. The solvent was removed under vacuum to afford the crude which was purified by flash column chromatography (silica gel, petroleum N-hexane/ethyl acetate 3:1) to yield the desired compound 7a-n, 88-92% yield.4 | 4 | 20 | [5 empty] | sodium hydroxide |  | methanol; water
CN(C)C1=CC=C(C=O)C=C1 | CC(C)=O |  | 4-dimethylamino-benzaldehyde | acetone | (1E,4E)-1,5-bis[4-(N,N-dimethylamino)phenyl]-1,4-pentadien-3-one | General procedure: Ethanol, aqueous sodium hydroxide (3 M, 4.0 equiv.) and acetone (1.0 equiv.) were introduced in a roundbottomedflask (molarity = 0.4 mol.L-1). To this was added dropwise (≈2.5 mmol.min-1) the aldehyde startingmaterial (2.0 equiv.). The reaction mixture was stirred at room temperature until total consumption of thestarting material (TLC). The resulting precipitate was filtered off on a Büchner apparatus, thoroughlywashed with a 3:1 cold mixture of ethanol in water, and dried under high vacuum. The desired productwas then recrystallized in boiling ethanol or in a mixture of solvent. |  | 20 | [5 empty] | sodium hydroxide |  | ethanol; water
CCOC(=O)C=[N]#N | [H]C(=O)C1=CC=CC=C1 | CCOC(=O)C(=[N]#N)C(O)C1=CC=CC=C1 | diazoacetic acid ethyl ester | benzaldehyde | ethyl 2-diazo-3-hydroxy-3-phenylpropanoate |  | 2 | 20 |  |  |  |  | 99 | potassium hydroxide |  | ethanol
CCOC(=O)C=[N]#N | [H]C(=O)C1=CC=CC=C1 | CCOC(=O)C(=[N]#N)C(O)C1=CC=CC=C1 | diazoacetic acid ethyl ester | benzaldehyde | ethyl 2-diazo-3-hydroxy-3-phenylpropanoate |  | 0.333333 | 20 |  |  |  | Aldol Addition | 96 | magnesium iodide etherate; N-ethyl-N,N-diisopropylamine |  | dichloromethane
CCOC(=O)C=[N]#N | [H]C(=O)C1=CC=CC=C1 | CCOC(=O)C(=[N]#N)C(O)C1=CC=CC=C1 | diazoacetic acid ethyl ester | benzaldehyde | ethyl 2-diazo-3-hydroxy-3-phenylpropanoate | General procedure: A stirred solution of aldehyde (1.0 mmol), acyldiazomethane (1.2 mmol), and DIPEA (2.0 mmol) in CH2Cl2 (10 mL) was added MgI2 etherate (1.0 mmol) at room temperature. The resulting homogeneous reaction mixture was stirred at room temperature for 15-45 min. Extractive workup with ethyl acetate. The combined organic layers were washed with brine, dried and purified by flash column chromatography on a silica gel to give the desired product. | 0.333333 | 20 |  |  |  | Aldol Condensation | 96 | N-ethyl-N,N-diisopropylamine |  | dichloromethane
CCOC(=O)C=[N]#N | [H]C(=O)C1=CC=CC=C1 | CCOC(=O)C(=[N]#N)C(O)C1=CC=CC=C1 | diazoacetic acid ethyl ester | benzaldehyde | ethyl 2-diazo-3-hydroxy-3-phenylpropanoate |  | 3 | 20 |  |  |  |  | 95 | tetra(n-butyl)ammonium hydroxide |  | dimethyl sulfoxide
CCOC(=O)C=[N]#N | [H]C(=O)C1=CC=CC=C1 | CCOC(=O)C(=[N]#N)C(O)C1=CC=CC=C1 | diazoacetic acid ethyl ester | benzaldehyde | ethyl 2-diazo-3-hydroxy-3-phenylpropanoate | General procedure: Freshly prepared MgI2 etherate20 was added to a stirred solution of aldehyde (1.0 mmol), EDA (127 mg, 1.2 mmol) and Et3N (121 mg, 1.2 mmol) in CH2Cl2 (5 mL) (1.0 mmol) at room temperature. The resulting reaction mixture was stirred at room temperature for15-30 min and quenched with saturated aqueous Na2SO3. Extractive workup with ether and chromatographic purification of the crude product on silica gel gave the desired aldol adduct. | 0.25 | 20 |  |  |  |  | 95 | magnesium iodide etherate; triethylamine |  | dichloromethane
CCOC(=O)C=[N]#N | [H]C(=O)C1=CC=CC=C1 | CCOC(=O)C(=[N]#N)C(O)C1=CC=CC=C1 | diazoacetic acid ethyl ester | benzaldehyde | ethyl 2-diazo-3-hydroxy-3-phenylpropanoate | A mixture of carbonyl compound (1.0 mmol) and EDA (1.2 mmol)was stirred in DES at room temperature for the appropriate time. Completion of the reaction was confirmed by TLC. After the completion of reaction,water (50 mL) was added to the reaction mixture and extracted with EtOAc (3 × 20 mL) and dried over Na2SO4. The solvent was removed under reduced pressure to give the crude product and was purified using column chromatography (ethyl acetate/hexane). | 2 | 20 |  |  |  |  | 95 | potassium carbonate |  | glycerol
CCOC(=O)C=[N]#N | [H]C(=O)C1=CC=CC=C1 | CCOC(=O)C(=[N]#N)C(O)C1=CC=CC=C1 | diazoacetic acid ethyl ester | benzaldehyde | ethyl 2-diazo-3-hydroxy-3-phenylpropanoate |  | 2 | 20 |  |  |  |  | 90 | silica-supported tetramethylguanidine |  | dimethyl sulfoxide
CCOC(=O)C=[N]#N | [H]C(=O)C1=CC=CC=C1 | CCOC(=O)C(=[N]#N)C(O)C1=CC=CC=C1 | diazoacetic acid ethyl ester | benzaldehyde | ethyl 2-diazo-3-hydroxy-3-phenylpropanoate | General procedure: A solution of diisopropylamine (1.7 eq.) in THF (0.33 M) was cooled to -78 C and n-BuLi (1.6 M in hexanes, 1.5 eq.) was added dropwise with stirring. After 15 min, this solution was transferred dropwise to a -78 C solution of diazocarbonyl (1.6 eq.) and aldehyde (1.0 eq.) The reaction was maintained at -78 C for 30 minutes to 1 hour, at which time saturated aqueous NH4Cl was added and the mixture was allowed to warm to room temperature. The reaction mixture was partitioned between EtOAc and water, and the aqueous layer extracted 3 times with EtOAc. The combined organic layers were washed with brine, dried over MgSO4, and concentrated in vacuo. The residue was purified by flash chromatography to afford the desired β-hydroxy-α-diazo carbonyls. |  | -78 |  |  | Inert atmosphere |  | 88 | lithium diisopropyl amide |  | tetrahydrofuran
CCOC(=O)C=[N]#N | [H]C(=O)C1=CC=CC=C1 | CCOC(=O)C(=[N]#N)C(O)C1=CC=CC=C1 | diazoacetic acid ethyl ester | benzaldehyde | ethyl 2-diazo-3-hydroxy-3-phenylpropanoate |  | 3 | 0 |  |  |  |  | 87 | tetrahexylammonium bromide |  | dichloromethane; water
CCOC(=O)C=[N]#N | [H]C(=O)C1=CC=CC=C1 | CCOC(=O)C(=[N]#N)C(O)C1=CC=CC=C1 | diazoacetic acid ethyl ester | benzaldehyde | ethyl 2-diazo-3-hydroxy-3-phenylpropanoate |  | 2 | 20 |  |  |  |  | 87 | potassium tert-butylate |  | neat (no solvent)
CCOC(=O)C=[N]#N | [H]C(=O)C1=CC=CC=C1 | CCOC(=O)C(=[N]#N)C(O)C1=CC=CC=C1 | diazoacetic acid ethyl ester | benzaldehyde | ethyl 2-diazo-3-hydroxy-3-phenylpropanoate |  | 7 | 20 |  |  |  |  | 85 |  | magnesium/lanthanum mixed oxide | water
CCOC(=O)C=[N]#N | [H]C(=O)C1=CC=CC=C1 | CCOC(=O)C(=[N]#N)C(O)C1=CC=CC=C1 | diazoacetic acid ethyl ester | benzaldehyde | ethyl 2-diazo-3-hydroxy-3-phenylpropanoate | General procedure: A mixture of aldehyde (1 mmol), ethyl diazoacetate(1.2 mmol), and KF/CP NPs (15-20 mol%) was stirred atroom temperature for the time indicated in Table 2. Theprogress of reaction was monitored by TLC. Upon completion,dry ethyl acetate was added and the catalyst was separated by filtration from the product solution and thefiltrate washed further with dry ethyl acetate. The solventof residue was removed under reduced pressure. The crudeproduct was purified by column chromatography on silicagel. The products were characterized by the use of spectraldata and comparison of their physical data with theliterature. 3.2.1 Ethyl-2-diazo-3-hydroxy-3-phenylpropanoate (3a)[31]1H NMR (400 MHz, CDCl3)δ: 1.28 (t, J = 7.1, 3H), 3.48(bs, 1H), 4.24 (q, J = 7.1 Hz, 2H), 5.83 (s, 1H), 7.28-7.43(m, 5H); 13C NMR (100 MHz, CDCl3)δ: 14.5, 61.2, 68.7,125.7, 128.3, 128.7, 139.0, 166.6. | 4 | 20 |  |  |  | Aldol Condensation | 85 | potassium fluoride supported on nano-clinoptilolite |  | neat (no solvent)
CCOC(=O)C=[N]#N | [H]C(=O)C1=CC=CC=C1 | CCOC(=O)C(=[N]#N)C(O)C1=CC=CC=C1 | diazoacetic acid ethyl ester | benzaldehyde | ethyl 2-diazo-3-hydroxy-3-phenylpropanoate | General procedure: Glycine ethyl ester hydrochloride (1.12 g, 8 mmol) was dissolved inH2O (2.5 mL) and 5% sulfuric acid (0.76 mL, w/w) was added and a 4-mL syringe was equipped with the mixture. Next, NaNO2 (664 mg, 10 mmol) was dissolved in H2O (3.9mL) and another 4-mL syringe was equipped with this solution. The two syringes were connected to a flow setup with a T-piece mixer and a 0.9-mL coil (PTFE, i.d. = 0.5mm). 1,8-Diazabicycloundec-7-ene (596 μL, 4 mmol) was dissolved in dimethylsulfoxide (3.4 mL) and charged into a 4-mL syringe. Aldehyde (4 mmol) was dissolved in the required amount of DMSO to have a solution of exactly 4mL volume. This mixture was charged into another 4-mL syringe. Both syringes were put to another syringe pump and connected with two T-pieces to the outlet of the first coil as well as to the inlet of the second coil. The second coil consisted of a 2-mL coil (PTFE, i.d. = 0.8 mm). The pumps were set to 4 mL/h and the entire setup ran for 28 min to reach the steady state. Afterwards, the product was collected for 20-30 min in NaHCO3 as quenching agent. Extraction was performed with CH2Cl2 (3 × 10 mL), the combined organic layers were washed with H2O thoroughly (3 × 10mL) and dried over anhyd MgSO4. After evaporating the solvent in vacuo, the diazoalcohol was purified by column chromatography (hexane-EtOAc gradient, 100% hexane to 85% hexane). | 0.125 | 40 |  |  |  |  | 82 | 1,8-diazabicyclo[5.4.0]undec-7-ene |  | dimethyl sulfoxide
CCOC(=O)C=[N]#N | [H]C(=O)C1=CC=CC=C1 | CCOC(=O)C(=[N]#N)C(O)C1=CC=CC=C1 | diazoacetic acid ethyl ester | benzaldehyde | ethyl 2-diazo-3-hydroxy-3-phenylpropanoate |  | 15 | 20 |  |  | Inert atmosphere |  | 81 | 1,8-diazabicyclo[5.4.0]undec-7-ene |  | acetonitrile
CCOC(=O)C=[N]#N | [H]C(=O)C1=CC=CC=C1 | CCOC(=O)C(=[N]#N)C(O)C1=CC=CC=C1 | diazoacetic acid ethyl ester | benzaldehyde | ethyl 2-diazo-3-hydroxy-3-phenylpropanoate |  |  | 40 |  |  | Sonication; Flow reactor | Aldol Addition | 81 | 1,8-diazabicyclo[5.4.0]undec-7-ene |  | toluene
CCOC(=O)C=[N]#N | [H]C(=O)C1=CC=CC=C1 | CCOC(=O)C(=[N]#N)C(O)C1=CC=CC=C1 | diazoacetic acid ethyl ester | benzaldehyde | ethyl 2-diazo-3-hydroxy-3-phenylpropanoate |  | 8 | 20 |  |  |  |  | 78 |  | 1,8-diazabicyclo[5.4.0]undec-7-ene | acetonitrile
CCOC(=O)C=[N]#N | [H]C(=O)C1=CC=CC=C1 | CCOC(=O)C(=[N]#N)C(O)C1=CC=CC=C1 | diazoacetic acid ethyl ester | benzaldehyde | ethyl 2-diazo-3-hydroxy-3-phenylpropanoate |  | 2 | 20 |  |  |  |  | 78 | NAP-MgO |  | dimethyl sulfoxide
CCOC(=O)C=[N]#N | [H]C(=O)C1=CC=CC=C1 | CCOC(=O)C(=[N]#N)C(O)C1=CC=CC=C1 | diazoacetic acid ethyl ester | benzaldehyde | ethyl 2-diazo-3-hydroxy-3-phenylpropanoate |  | 24 | 20 |  |  |  |  | 74 |  | 1,8-diazabicyclo[5.4.0]undec-7-ene | water
CCOC(=O)C=[N]#N | [H]C(=O)C1=CC=CC=C1 | CCOC(=O)C(=[N]#N)C(O)C1=CC=CC=C1 | diazoacetic acid ethyl ester | benzaldehyde | ethyl 2-diazo-3-hydroxy-3-phenylpropanoate |  |  | -60 - 20 |  |  |  |  | 68 | lithium diisopropyl amide |  | tetrahydrofuran
CCOC(=O)C=[N]#N | [H]C(=O)C1=CC=CC=C1 | CCOC(=O)C(=[N]#N)C(O)C1=CC=CC=C1 | diazoacetic acid ethyl ester | benzaldehyde | ethyl 2-diazo-3-hydroxy-3-phenylpropanoate |  | 2 | 20 |  |  |  |  | 65 | pyrrolidine |  | water
CCOC(=O)C=[N]#N | [H]C(=O)C1=CC=CC=C1 | CCOC(=O)C(=[N]#N)C(O)C1=CC=CC=C1 | diazoacetic acid ethyl ester | benzaldehyde | ethyl 2-diazo-3-hydroxy-3-phenylpropanoate | [8 empty] | potassium hydroxide |  | ethanol
CCOC(=O)C=[N]#N | [H]C(=O)C1=CC=CC=C1 | CCOC(=O)C(=[N]#N)C(O)C1=CC=CC=C1 | diazoacetic acid ethyl ester | benzaldehyde | ethyl 2-diazo-3-hydroxy-3-phenylpropanoate | [8 empty] | n-butyllithium
CCOC(=O)C=[N]#N | [H]C(=O)C1=CC=CC=C1 | CCOC(=O)C(=[N]#N)C(O)C1=CC=CC=C1 | diazoacetic acid ethyl ester | benzaldehyde | ethyl 2-diazo-3-hydroxy-3-phenylpropanoate |  |  | 20 | [5 empty] | 1,8-diazabicyclo[5.4.0]undec-7-ene |  | dichloromethane
CCOC(=O)C=[N]#N | [H]C(=O)C1=CC=CC=C1 | CCOC(=O)C(=[N]#N)C(O)C1=CC=CC=C1 | diazoacetic acid ethyl ester | benzaldehyde | ethyl 2-diazo-3-hydroxy-3-phenylpropanoate | [6 empty] | Aldol condensation |  | 1,8-diazabicyclo[5.4.0]undec-7-ene |  | acetonitrile
CCOC(=O)C=[N]#N | [H]C(=O)C1=CC=CC=C1 | CCOC(=O)C(=[N]#N)C(O)C1=CC=CC=C1 | diazoacetic acid ethyl ester | benzaldehyde | ethyl 2-diazo-3-hydroxy-3-phenylpropanoate |  |  | 20 | [5 empty] | potassium tert-butylate |  | neat (no solvent)
CCOC(=O)C=[N]#N | [H]C(=O)C1=CC=CC=C1 | CCOC(=O)C(=[N]#N)C(O)C1=CC=CC=C1 | diazoacetic acid ethyl ester | benzaldehyde | ethyl 2-diazo-3-hydroxy-3-phenylpropanoate |  |  | -78 | [5 empty] | lithium diisopropyl amide |  | tetrahydrofuran
CCOC(=O)C=[N]#N | [H]C(=O)C1=CC=CC=C1 | CCOC(=O)C(=[N]#N)C(O)C1=CC=CC=C1 | diazoacetic acid ethyl ester | benzaldehyde | ethyl 2-diazo-3-hydroxy-3-phenylpropanoate |  |  | -78 |  |  | Inert atmosphere |  |  | n-butyllithium; diisopropylamine |  | tetrahydrofuran; hexane
CCOC(=O)C=[N]#N | [H]C(=O)C1=CC=CC=C1 | CCOC(=O)C(=[N]#N)C(O)C1=CC=CC=C1 | diazoacetic acid ethyl ester | benzaldehyde | ethyl 2-diazo-3-hydroxy-3-phenylpropanoate |  |  | 20 |  |  | Inert atmosphere | Aldol Condensation |  | tetramethylammonium pivalate |  | acetonitrile
CCOC(=O)C=[N]#N | [H]C(=O)C1=CC=CC=C1 | CCOC(=O)C(=[N]#N)C(O)C1=CC=CC=C1 | diazoacetic acid ethyl ester | benzaldehyde | ethyl 2-diazo-3-hydroxy-3-phenylpropanoate |  |  | -78 |  |  | Inert atmosphere |  |  | lithium diisopropyl amide |  | tetrahydrofuran
CCOC(=O)C=[N]#N | O=CC1CCCCC1 | CCOC(=O)C(=[N]#N)C(O)C1CCCCC1 | diazoacetic acid ethyl ester | cyclohexanecarbaldehyde | ethyl 2-diazo-3-hydroxy-3-cyclohexylpropionate |  | 1.5 | 20 |  |  |  |  | 92 | silica-supported tetramethylguanidine |  | dimethyl sulfoxide
CCOC(=O)C=[N]#N | O=CC1CCCCC1 | CCOC(=O)C(=[N]#N)C(O)C1CCCCC1 | diazoacetic acid ethyl ester | cyclohexanecarbaldehyde | ethyl 2-diazo-3-hydroxy-3-cyclohexylpropionate | General procedure: A stirred solution of aldehyde (1.0 mmol), acyldiazomethane (1.2 mmol), and DIPEA (2.0 mmol) in CH2Cl2 (10 mL) was added MgI2 etherate (1.0 mmol) at room temperature. The resulting homogeneous reaction mixture was stirred at room temperature for 15-45 min. Extractive workup with ethyl acetate. The combined organic layers were washed with brine, dried and purified by flash column chromatography on a silica gel to give the desired product. | 0.333333 | 20 |  |  |  | Aldol Condensation | 92 | N-ethyl-N,N-diisopropylamine |  | dichloromethane
CCOC(=O)C=[N]#N | O=CC1CCCCC1 | CCOC(=O)C(=[N]#N)C(O)C1CCCCC1 | diazoacetic acid ethyl ester | cyclohexanecarbaldehyde | ethyl 2-diazo-3-hydroxy-3-cyclohexylpropionate |  | 6 | 20 |  |  |  |  | 91 | NAP-MgO |  | dimethyl sulfoxide
CCOC(=O)C=[N]#N | O=CC1CCCCC1 | CCOC(=O)C(=[N]#N)C(O)C1CCCCC1 | diazoacetic acid ethyl ester | cyclohexanecarbaldehyde | ethyl 2-diazo-3-hydroxy-3-cyclohexylpropionate | General procedure: Freshly prepared MgI2 etherate20 was added to a stirred solution of aldehyde (1.0 mmol), EDA (127 mg, 1.2 mmol) and Et3N (121 mg, 1.2 mmol) in CH2Cl2 (5 mL) (1.0 mmol) at room temperature. The resulting reaction mixture was stirred at room temperature for15-30 min and quenched with saturated aqueous Na2SO3. Extractive workup with ether and chromatographic purification of the crude product on silica gel gave the desired aldol adduct. | 0.25 | 20 |  |  |  |  | 90 | magnesium iodide etherate; triethylamine |  | dichloromethane
CCOC(=O)C=[N]#N | O=CC1CCCCC1 | CCOC(=O)C(=[N]#N)C(O)C1CCCCC1 | diazoacetic acid ethyl ester | cyclohexanecarbaldehyde | ethyl 2-diazo-3-hydroxy-3-cyclohexylpropionate | General procedure: A mixture of carbonyl compound (1.0 mmol) and EDA (1.2 mmol)was stirred in DES at room temperature for the appropriate time. Completion of the reaction was confirmed by TLC. After the completion of reaction,water (50 mL) was added to the reaction mixture and extracted with EtOAc (3 × 20 mL) and dried over Na2SO4. The solvent was removed under reduced pressure to give the crude product and was purified using column chromatography (ethyl acetate/hexane). | 2 | 20 |  |  |  |  | 90 | potassium carbonate |  | glycerol
CCOC(=O)C=[N]#N | O=CC1CCCCC1 | CCOC(=O)C(=[N]#N)C(O)C1CCCCC1 | diazoacetic acid ethyl ester | cyclohexanecarbaldehyde | ethyl 2-diazo-3-hydroxy-3-cyclohexylpropionate |  | 3 | 20 |  |  |  |  | 80 | tetra(n-butyl)ammonium hydroxide |  | dimethyl sulfoxide
CCOC(=O)C=[N]#N | O=CC1CCCCC1 | CCOC(=O)C(=[N]#N)C(O)C1CCCCC1 | diazoacetic acid ethyl ester | cyclohexanecarbaldehyde | ethyl 2-diazo-3-hydroxy-3-cyclohexylpropionate |  | 4 | 0 |  |  |  |  | 75 | sodium hydroxide; tetrahexylammonium bromide |  | diethyl ether; water
CCOC(=O)C=[N]#N | O=CC1CCCCC1 | CCOC(=O)C(=[N]#N)C(O)C1CCCCC1 | diazoacetic acid ethyl ester | cyclohexanecarbaldehyde | ethyl 2-diazo-3-hydroxy-3-cyclohexylpropionate |  |  | 40 |  |  | Sonication; Flow reactor | Aldol Addition | 73 | 1,8-diazabicyclo[5.4.0]undec-7-ene |  | toluene
CCOC(=O)C=[N]#N | O=CC1CCCCC1 | CCOC(=O)C(=[N]#N)C(O)C1CCCCC1 | diazoacetic acid ethyl ester | cyclohexanecarbaldehyde | ethyl 2-diazo-3-hydroxy-3-cyclohexylpropionate | General procedure: A mixture of aldehyde (1 mmol), ethyl diazoacetate(1.2 mmol), and KF/CP NPs (15-20 mol%) was stirred atroom temperature for the time indicated in Table 2. Theprogress of reaction was monitored by TLC. Upon completion,dry ethyl acetate was added and the catalyst was separated by filtration from the product solution and thefiltrate washed further with dry ethyl acetate. The solventof residue was removed under reduced pressure. The crudeproduct was purified by column chromatography on silicagel. The products were characterized by the use of spectraldata and comparison of their physical data with theliterature. | 3 | 20 |  |  |  | Aldol Condensation | 70 | KF/CP NPs |  | neat (no solvent)
CCOC(=O)C=[N]#N | O=CC1CCCCC1 | CCOC(=O)C(=[N]#N)C(O)C1CCCCC1 | diazoacetic acid ethyl ester | cyclohexanecarbaldehyde | ethyl 2-diazo-3-hydroxy-3-cyclohexylpropionate |  | 12 | 20 |  |  |  |  | 40 | pyrrolidine |  | water
CCOC(=O)C=[N]#N | O=CC1CCCCC1 | CCOC(=O)C(=[N]#N)C(O)C1CCCCC1 | diazoacetic acid ethyl ester | cyclohexanecarbaldehyde | ethyl 2-diazo-3-hydroxy-3-cyclohexylpropionate | [8 empty] | potassium hydroxide |  | ethanol
CCOC(=O)C=[N]#N | O=CC1CCCCC1 | CCOC(=O)C(=[N]#N)C(O)C1CCCCC1 | diazoacetic acid ethyl ester | cyclohexanecarbaldehyde | ethyl 2-diazo-3-hydroxy-3-cyclohexylpropionate | [5 empty] | 1.) CH2Cl2, -50 deg C, 30 min, 2.) CH2Cl2, -50 deg C, 2 h; -50 deg C to r.t., overnight |  |  | diethylzinc
CCOC(=O)C=[N]#N | O=CC1CCCCC1 | CCOC(=O)C(=[N]#N)C(O)C1CCCCC1 | diazoacetic acid ethyl ester | cyclohexanecarbaldehyde | ethyl 2-diazo-3-hydroxy-3-cyclohexylpropionate | [8 empty] | 1,8-diazabicyclo[5.4.0]undec-7-ene
CCOC(=O)C=[N]#N | O=CC1CCCCC1 | CCOC(=O)C(=[N]#N)C(O)C1CCCCC1 | diazoacetic acid ethyl ester | cyclohexanecarbaldehyde | ethyl 2-diazo-3-hydroxy-3-cyclohexylpropionate | [6 empty] | Aldol condensation |  | 1,8-diazabicyclo[5.4.0]undec-7-ene |  | acetonitrile
CC(=O)C1=C(O)C=CC=C1 | O=CC1=CC=C(C=C1)N(=O)=O | O=C1CC(OC2=CC=CC=C12)C1=CC=C(C=C1)N(=O)=O | o-hydroxyacetophenone | 4-nitrobenzaldehdye | 4'-nitroflavanone | General procedure: 2.3. Claisen-Schmidt condensation: general procedureSubstituted benzaldehydes (2 mmol) and 2-hydroxyaceto-phenone (2.1 mmol, 253 L) were mixed together and the catalystwas added (2 mol%, 25 mg). The reaction mixture was stirred at150C for 3 h under an argon atmosphere. The reaction was fol-lowed by proton NMR. After the consumption of aldehyde, thecondensed intermediate 2-hydroxychalcone (at lower tempera-ture) or final flavanone were purified by column chromatography. | 3 | 150 |  |  | Inert atmosphere | Claisen-Schmidt Condensation | 93 | C40H58N4 |  | neat (no solvent)
CC(=O)C1=C(O)C=CC=C1 | O=CC1=CC=C(C=C1)N(=O)=O | O=C1CC(OC2=CC=CC=C12)C1=CC=C(C=C1)N(=O)=O | o-hydroxyacetophenone | 4-nitrobenzaldehdye | 4'-nitroflavanone | General procedure: The mixture of aldehyde (1.0 mmol), aniline (1.5 mmol), 2-hydroxyacetophenone (1.2 mmol) in methanol (1.0 mL), and iodine (I2) (0.3 mmol) was added and stirred at 40 C over a period of time mentioned in Table 3 and Table 4. After completion of the reaction (monitored by TLC), the solution was washed with an ice cold saturated Na2S2O3(aq) solution (2×10 mL) and then extracted with CH2Cl2 (3×20 mL). The combined organic phases were washed sequentially with brine and ice water and dried over anhydrous Na2SO4. Evaporation of the organic solvent afforded the crude products, which were purified by recrystallization from hexane and ethyl acetate or by short flash column chromatography. | 10 | 40 |  |  |  | Mannich type reaction | 86 | iodine; aniline |  | methanol
CC(=O)C1=C(O)C=CC=C1 | O=CC1=CC=C(C=C1)N(=O)=O | O=C1CC(OC2=CC=CC=C12)C1=CC=C(C=C1)N(=O)=O | o-hydroxyacetophenone | 4-nitrobenzaldehdye | 4'-nitroflavanone | General procedure: A mixture of Fe(HSO4)3/SiO2 (10 mol%) and aniline (20 mol%) was added to a stirred solution of 2-hydroxyacetophenone (1.0 mmol) and aldehydes (1.0 mmol) in ethanol (3 mL). The reaction mixture was heated with stirring at reflux conditions for the appropriate time. After completion of the reaction as indicated by TLC, the mixture was cooled, filtered and the organic phase was evaporated in vacuum. Crude products dissolved in CH2Cl2 (10 mL), washed with 5%hydrochloric acid (10 mL) and water (10 mL), dried over MgSO4 and solvent was evaporated in vacuum.Products 2a-2i were purified by silica gel column chromatography using hexane-diethylacetate (9:1 to 4:1) as eluent. The separated catalyst was rinsed with CH2Cl2 and absolute ethanol, dried and re-used. | 8 |  |  |  | Reflux |  | 85 | aniline |  | ethanol
CC(=O)C1=C(O)C=CC=C1 | O=CC1=CC=C(C=C1)N(=O)=O | O=C1CC(OC2=CC=CC=C12)C1=CC=C(C=C1)N(=O)=O | o-hydroxyacetophenone | 4-nitrobenzaldehdye | 4'-nitroflavanone | General procedure: To a mixture of substituted benzaldehyde (1.0 mmol), aniline(1.5 mmol), 2-hydroxyacetophenone (1.2 mmol) inethanol (1.0 mL), fused calcium chloride (CaCl2 2 mmol)was added, and the reaction mixture was subjected to refluxfor 7-12 h. The progress of the reaction was monitored byTLC. After completion of the reaction (monitored by TLC),water work-up followed by extraction with methylenechloride and concentration of the extracts dried over sodiumsulphate afforded the crude product. The products werepurified either by recrystallization from hexane:ethyl acetateor by short flash chromatography on silica gel using petroleumether: ethyl acetate (9:1) as eluent. | 7.5 |  |  |  | Reflux |  | 85 | aniline; calcium chloride |  | ethanol
CC(=O)C1=C(O)C=CC=C1 | O=CC1=CC=C(C=C1)N(=O)=O | O=C1CC(OC2=CC=CC=C12)C1=CC=C(C=C1)N(=O)=O | o-hydroxyacetophenone | 4-nitrobenzaldehdye | 4'-nitroflavanone |  | 48 | 4 |  |  |  |  | 70 | dipotassium hydrogenphosphate | glycine | ethanol
CC(=O)C1=C(O)C=CC=C1 | O=CC1=CC=C(C=C1)N(=O)=O | O=C1CC(OC2=CC=CC=C12)C1=CC=C(C=C1)N(=O)=O | o-hydroxyacetophenone | 4-nitrobenzaldehdye | 4'-nitroflavanone |  | 10 | 140 | [5 empty] | sodium chloride
CC(=O)C1=C(O)C=CC=C1 | O=CC1=CC=C(C=C1)N(=O)=O | O=C1CC(OC2=CC=CC=C12)C1=CC=C(C=C1)N(=O)=O | o-hydroxyacetophenone | 4-nitrobenzaldehdye | 4'-nitroflavanone | [8 empty] | di-isopropyl azodicarboxylate; 1,8-diazabicyclo[5.4.0]undec-7-ene; triethylamine; triphenylphosphine |  | tetrahydrofuran; water
CC(=O)C1=C(O)C=CC=C1 | O=CC1=CC=C(C=C1)N(=O)=O | O=C1CC(OC2=CC=CC=C12)C1=CC=C(C=C1)N(=O)=O | o-hydroxyacetophenone | 4-nitrobenzaldehdye | 4'-nitroflavanone | [8 empty] | 1,4-diaza-bicyclo[2.2.2]octane; di-isopropyl azodicarboxylate; triethylamine; triphenylphosphine |  | tetrahydrofuran; water
CC(=O)C1=C(O)C=CC=C1 | O=CC1=CC=C(C=C1)N(=O)=O | O=C1CC(OC2=CC=CC=C12)C1=CC=C(C=C1)N(=O)=O | o-hydroxyacetophenone | 4-nitrobenzaldehdye | 4'-nitroflavanone | General procedure: According to the analytical procedure, preparative biotransformationswere conducted by adding BSA (540 mg) to a solutionof the corresponding 2-hydroxyacetophenone (1, 2.0 mmol) andbenzaldehyde (2, 1.0 mmol) in methanol (10 ml). The resulting mixtureswere shaken at 60 C and 200 rpm during 72 h, then aμbumin wasfiltered off and washed with dichloromethane (2 ×4 ml). The filtrateswere evaporated under reduced pressure, the residue was dissolved indichloromethane (10 ml) and the solution extracted with cold 5% sodiumhydroxide (2 ×2 ml) in order to remove 2-hydroxyacetophenoneexcess. The organic phases were dried over sodium carbonate, filteredoff and the solvent removed under reduced pressure. Silicagel flashcolumn chromatography of the residue (the elution solvent employed ineach case is indicated below) gave flavanones 4a-g and the correspondingintermediate chalcones, which are already reported compounds;below reported data are in agreement with their previousspectroscopic characterization [15,34]: |  | 60 | [5 empty] | bovine serum albumin |  | methanol
COC1=C(OC)C=C(C=O)C=C1 | CC(C)=O | COC1=CC=C(\C=C\C(=O)\C=C\C2=CC(OC)=C(OC)C=C2)C=C1OC | 3,4-dimethoxy-benzaldehyde | acetone | (1E,4E)-1,5-bis(3,4-dimethoxyphenyl)penta-1,4-dien-3-one |  | 2 | 25 - 30 |  |  |  |  | 98 | hydrogenchloride; acetic acid
COC1=C(OC)C=C(C=O)C=C1 | CC(C)=O | COC1=CC=C(\C=C\C(=O)\C=C\C2=CC(OC)=C(OC)C=C2)C=C1OC | 3,4-dimethoxy-benzaldehyde | acetone | (1E,4E)-1,5-bis(3,4-dimethoxyphenyl)penta-1,4-dien-3-one |  | 2 | 25 - 30 |  |  |  |  | 98 | hydrogenchloride |  | acetic acid
COC1=C(OC)C=C(C=O)C=C1 | CC(C)=O | COC1=CC=C(\C=C\C(=O)\C=C\C2=CC(OC)=C(OC)C=C2)C=C1OC | 3,4-dimethoxy-benzaldehyde | acetone | (1E,4E)-1,5-bis(3,4-dimethoxyphenyl)penta-1,4-dien-3-one |  | 0.0125 |  |  |  | Irradiation |  | 90 | sodium hydroxide |  | ethanol
COC1=C(OC)C=C(C=O)C=C1 | CC(C)=O | COC1=CC=C(\C=C\C(=O)\C=C\C2=CC(OC)=C(OC)C=C2)C=C1OC | 3,4-dimethoxy-benzaldehyde | acetone | (1E,4E)-1,5-bis(3,4-dimethoxyphenyl)penta-1,4-dien-3-one | To a solution of 3,4-dimethoxybenzaldehyde (1) (3.00 g,18.05 mmol) and acetone (0.87 g, 9.03 mmol) in EtOH-H2O mixture (4:1, 30 mL) at 0C was added NaOH (1.81 g, 45.18 mmol) slowly. the resulting solution was raised to room temperature and stirred for 1 h. The precipitate was filtered off, washed with water,and recrystallized from EtOH to give a solid (2.78 g, 87%). mp:84e86 C. | 1 | 0 - 20 |  |  |  |  | 87 | sodium hydroxide |  | ethanol; water
COC1=C(OC)C=C(C=O)C=C1 | CC(C)=O | COC1=CC=C(\C=C\C(=O)\C=C\C2=CC(OC)=C(OC)C=C2)C=C1OC | 3,4-dimethoxy-benzaldehyde | acetone | (1E,4E)-1,5-bis(3,4-dimethoxyphenyl)penta-1,4-dien-3-one | General procedure: 1.5mL of 8% NaOH was added to the mixture of acetone (0.5mmol) and aromatic aldehyde (1mmol) in 1.5mL EtOH. The reaction solution was stirred for 5h at room temperature. When the reaction was finished, dilute hydrochloric acid was added dropwise to the solution under ice-cooling to neutral. The precipitate was washed with cold water and dried in vacuum. The solid was purified by chromatography over silica gel using Petroleum ether/ethyl acetate as the eluent to yield compounds. | 5 | 20 |  |  |  |  | 84.2 | sodium hydroxide |  | ethanol
COC1=C(OC)C=C(C=O)C=C1 | CC(C)=O | COC1=CC=C(\C=C\C(=O)\C=C\C2=CC(OC)=C(OC)C=C2)C=C1OC | 3,4-dimethoxy-benzaldehyde | acetone | (1E,4E)-1,5-bis(3,4-dimethoxyphenyl)penta-1,4-dien-3-one |  |  | 20 |  |  |  | Aldol Addition | 83 | sodium hydroxide |  | ethanol; water
COC1=C(OC)C=C(C=O)C=C1 | CC(C)=O | COC1=CC=C(\C=C\C(=O)\C=C\C2=CC(OC)=C(OC)C=C2)C=C1OC | 3,4-dimethoxy-benzaldehyde | acetone | (1E,4E)-1,5-bis(3,4-dimethoxyphenyl)penta-1,4-dien-3-one |  | 20 | 20 |  |  |  |  | 76 | sodium hydroxide; cetyltrimethylammonim bromide
COC1=C(OC)C=C(C=O)C=C1 | CC(C)=O | COC1=CC=C(\C=C\C(=O)\C=C\C2=CC(OC)=C(OC)C=C2)C=C1OC | 3,4-dimethoxy-benzaldehyde | acetone | (1E,4E)-1,5-bis(3,4-dimethoxyphenyl)penta-1,4-dien-3-one | [6 empty] | aldol reaction | 75 | sodium hydroxide |  | ethanol; water
COC1=C(OC)C=C(C=O)C=C1 | CC(C)=O | COC1=CC=C(\C=C\C(=O)\C=C\C2=CC(OC)=C(OC)C=C2)C=C1OC | 3,4-dimethoxy-benzaldehyde | acetone | (1E,4E)-1,5-bis(3,4-dimethoxyphenyl)penta-1,4-dien-3-one | Derivative C4OMe-MAC was prepared following our previously reported protocol [42] . In this way, veratraldehyde (3.32 g, 20 mmol) and acetone (0.74 mL, 10 mmol) were dissolved in 10 mL EtOH. To this mixture, a suspension of NaOH (5 g, 125 mmol) in ethanol (40 mL) was added. The reaction mixture was stirred at room temperature for 2 h. Then, the mixture was filtered, washed with water ( ×3) and dried well. The resulting solid was recrystal- lized from ethanol to afford the pure product as yellow needles. (1E,4E)-1,5-bis(3,4-dimethoxyphenyl)penta-1,4-dien-3-one C4OMe-MAC [42] Yield: 2.84 g (72%), 1 H NMR (500 MHz, DMSO- d 6 ): 3.82 (s, 6H, OMe), 3.84 (s, 6H, OMe), 7.03 (d, J = 8.3 Hz, 2H, Ph), 7.23 (d, J = 15.9 Hz, 2H, -C H = CH-Ph), 7.33 (d, J = 8.3 Hz, 2H, Ph), 7.40 (s, 2H, Ph), 7.70 (d, J = 15.9 Hz, 2H, -CH = C H -Ph). | 2 | 20 |  |  |  | Claisen-Schmidt Condensation | 72 | sodium hydroxide |  | ethanol
COC1=C(OC)C=C(C=O)C=C1 | CC(C)=O | COC1=CC=C(\C=C\C(=O)\C=C\C2=CC(OC)=C(OC)C=C2)C=C1OC | 3,4-dimethoxy-benzaldehyde | acetone | (1E,4E)-1,5-bis(3,4-dimethoxyphenyl)penta-1,4-dien-3-one |  | 1 | 50 |  |  |  |  | 64 | barium hydroxide octahydrate |  | methanol
COC1=C(OC)C=C(C=O)C=C1 | CC(C)=O | COC1=CC=C(\C=C\C(=O)\C=C\C2=CC(OC)=C(OC)C=C2)C=C1OC | 3,4-dimethoxy-benzaldehyde | acetone | (1E,4E)-1,5-bis(3,4-dimethoxyphenyl)penta-1,4-dien-3-one |  | 96 | 20 |  |  |  |  | 50 | lithium perchlorate; triethylamine
COC1=C(OC)C=C(C=O)C=C1 | CC(C)=O | COC1=CC=C(\C=C\C(=O)\C=C\C2=CC(OC)=C(OC)C=C2)C=C1OC | 3,4-dimethoxy-benzaldehyde | acetone | (1E,4E)-1,5-bis(3,4-dimethoxyphenyl)penta-1,4-dien-3-one |  | 1 | 20 | [5 empty] | sodium hydroxide |  | ethanol
COC1=C(OC)C=C(C=O)C=C1 | CC(C)=O | COC1=CC=C(\C=C\C(=O)\C=C\C2=CC(OC)=C(OC)C=C2)C=C1OC | 3,4-dimethoxy-benzaldehyde | acetone | (1E,4E)-1,5-bis(3,4-dimethoxyphenyl)penta-1,4-dien-3-one |  |  | 0 - 5 | [5 empty] | sodium hydroxide |  | water
COC1=C(OC)C=C(C=O)C=C1 | CC(C)=O | COC1=CC=C(\C=C\C(=O)\C=C\C2=CC(OC)=C(OC)C=C2)C=C1OC | 3,4-dimethoxy-benzaldehyde | acetone | (1E,4E)-1,5-bis(3,4-dimethoxyphenyl)penta-1,4-dien-3-one | [8 empty] | sodium hydroxide |  | ethanol; water
COC1=C(OC)C=C(C=O)C=C1 | CC(C)=O | COC1=CC=C(\C=C\C(=O)\C=C\C2=CC(OC)=C(OC)C=C2)C=C1OC | 3,4-dimethoxy-benzaldehyde | acetone | (1E,4E)-1,5-bis(3,4-dimethoxyphenyl)penta-1,4-dien-3-one | [8 empty] | sodium hydroxide |  | ethanol
COC1=C(OC)C=C(C=O)C=C1 | CC(C)=O | COC1=CC=C(\C=C\C(=O)\C=C\C2=CC(OC)=C(OC)C=C2)C=C1OC | 3,4-dimethoxy-benzaldehyde | acetone | (1E,4E)-1,5-bis(3,4-dimethoxyphenyl)penta-1,4-dien-3-one | General procedure: To prepare dibenzylideneacetone a mixture of ethanol (10 ml) and sodium hydroxide solution (10 %; 10 ml) was taken in a beaker fitted with a magnetic stirrer. The beaker was cooled in cold water so as to maintain the temperature between 20 and 25 0C. The solution was vigorously stirred and one half of the previously prepared mixture of benzaldehyde (0.02mol) and acetone (0.01mol) was added. After 15 min, the remaining of the benzaldehyde- acetone mixture was added. The reacting mixture was stirred for 30 min more. The separated product was filtered, washed with water and dried. It was recrystallized from ethyl alcohol. The remaining derivatives were also prepared through the same procedure. | 0.75 | 20 - 25 |  |  |  | Aldol reaction |  | sodium hydroxide |  | ethanol; water
COC1=C(OC)C=C(C=O)C=C1 | CC(C)=O | COC1=CC=C(\C=C\C(=O)\C=C\C2=CC(OC)=C(OC)C=C2)C=C1OC | 3,4-dimethoxy-benzaldehyde | acetone | (1E,4E)-1,5-bis(3,4-dimethoxyphenyl)penta-1,4-dien-3-one | General procedure: A total of 61 curcumin analogs were synthesized as previously described with modification [35]. A mixture of the appropriate aldehyde (0.01 mol) and the ketone (0.005 mol) was dissolved in glacial acetic acid saturated with anhydrous hydrogen chloride and heated in a water bath at 25-30 C for 2 h. After standing for 2d, the mixture was treated with cold water and filtered. The solid obtained was then washed and dried. The crude product was recrystallized from appropriate solvents (methanol or ethanol). Fourteen of the compounds studied were synthesized and characterized earlier in our laboratory [35]. The compounds described in Ref. [35] and their labeling in Ref. [35] are given in parenthesis in Table 1. Prior synthesis of additional curcumin-related compounds described in the literature are indicated below by providing appropriate references. |  | 25 - 30 | [5 empty] | hydrogenchloride; acetic acid
COC1=C(OC)C=C(C=O)C=C1 | CC(C)=O | COC1=CC=C(\C=C\C(=O)\C=C\C2=CC(OC)=C(OC)C=C2)C=C1OC | 3,4-dimethoxy-benzaldehyde | acetone | (1E,4E)-1,5-bis(3,4-dimethoxyphenyl)penta-1,4-dien-3-one |  |  | 20 |  |  |  | Claisen-Schmidt Condensation |  | sodium hydroxide |  | ethanol
COC1=C(OC)C=C(C=O)C=C1 | CC(C)=O | COC1=CC=C(\C=C\C(=O)\C=C\C2=CC(OC)=C(OC)C=C2)C=C1OC | 3,4-dimethoxy-benzaldehyde | acetone | (1E,4E)-1,5-bis(3,4-dimethoxyphenyl)penta-1,4-dien-3-one | General procedure: To a solution of the aromatic aldehyde (10mmol, 2 equiv.) dissolved in 10mL of ethanol was added the appropriate ketone (5mmol, 1 equiv) such as acetone (compounds 24-47), cyclohexanone (compounds 49-63), or N-methylpiperidone (compounds 64-77) and stirred for 15min. Sodium hydroxide (0.4g) dissolved in water (10mL) was added and the resulting mixture was stirred at room temperature overnight. The separated solid was filtered, washed with cold ethanol and recrystallized from ethanol or ethanol/water. |  | 20 |  |  |  | Aldol Condensation |  | sodium hydroxide |  | water
COC1=C(OC)C=C(C=O)C=C1 | CC(C)=O | COC1=CC=C(\C=C\C(=O)\C=C\C2=CC(OC)=C(OC)C=C2)C=C1OC | 3,4-dimethoxy-benzaldehyde | acetone | (1E,4E)-1,5-bis(3,4-dimethoxyphenyl)penta-1,4-dien-3-one | General procedure: To a solution of acetone (0.05 mmol) in 15 mL of methanol was added substituted benzaldehyde (0.1 mmol). Then a further 5% aqueous NaOH (10 mL) solution was added dropwise. Stir at room temperature for 4 hours, monitor the reaction to completion with TCL and then extract with ethyl acetate (3×20 mL), brine (50 mL) and dried over anhydrous magnesium sulfate. The solvent was removed under vacuum to afford the crude which was purified by flash column chromatography (silica gel, petroleum N-hexane/ethyl acetate 3:1) to yield the desired compound 7a-n, 88-92% yield.4 | 4 | 20 | [5 empty] | sodium hydroxide |  | methanol; water
COC1=C(OC)C=C(C=O)C=C1 | CC(C)=O | COC1=CC=C(\C=C\C(=O)\C=C\C2=CC(OC)=C(OC)C=C2)C=C1OC | 3,4-dimethoxy-benzaldehyde | acetone | (1E,4E)-1,5-bis(3,4-dimethoxyphenyl)penta-1,4-dien-3-one | General procedure: In 10% hydro alcoholic solution of sodium hydroxide, a mixture of (0.01 mole) of acetone and (0.02 mole) of the substituted benzaldehyde was added. Stirring of the mixture continues for 30 minutes at room temperature, the obtained precipitate was filtered, washed with ethanol and crystallized from aqueous ethanol to obtain the required compounds. | 0.5 | 20 | [5 empty] | sodium hydroxide |  | ethanol; water
COC1=C(OC)C=C(C=O)C=C1 | CC(C)=O | COC1=CC=C(\C=C\C(=O)\C=C\C2=CC(OC)=C(OC)C=C2)C=C1OC | 3,4-dimethoxy-benzaldehyde | acetone | (1E,4E)-1,5-bis(3,4-dimethoxyphenyl)penta-1,4-dien-3-one | [6 empty] | Claisen-Schmidt Condensation
COC1=C(OC)C=C(C=O)C=C1 | CC(C)=O | COC1=CC=C(\C=C\C(=O)\C=C\C2=CC(OC)=C(OC)C=C2)C=C1OC | 3,4-dimethoxy-benzaldehyde | acetone | (1E,4E)-1,5-bis(3,4-dimethoxyphenyl)penta-1,4-dien-3-one | General procedure: Ethanol, aqueous sodium hydroxide (3 M, 4.0 equiv.) and acetone (1.0 equiv.) were introduced in a roundbottomedflask (molarity = 0.4 mol.L-1). To this was added dropwise (≈2.5 mmol.min-1) the aldehyde startingmaterial (2.0 equiv.). The reaction mixture was stirred at room temperature until total consumption of thestarting material (TLC). The resulting precipitate was filtered off on a Büchner apparatus, thoroughlywashed with a 3:1 cold mixture of ethanol in water, and dried under high vacuum. The desired productwas then recrystallized in boiling ethanol or in a mixture of solvent. |  | 20 | [5 empty] | sodium hydroxide |  | ethanol; water
ClC1=CC=C(C=O)C=C1 | CC(C)=O |  | 4-chlorobenzaldehyde | acetone | (1E,4E)-1,5-bis(4-chlorophenyl)-1,4-pentadiene-3-one |  | 1 | 20 |  |  |  |  | 98 | sodium hydroxide |  | methanol; water
ClC1=CC=C(C=O)C=C1 | CC(C)=O |  | 4-chlorobenzaldehyde | acetone | (1E,4E)-1,5-bis(4-chlorophenyl)-1,4-pentadiene-3-one |  | 0.0666667 | 20 |  |  |  |  | 94 | lithium perchlorate; triethylamine
ClC1=CC=C(C=O)C=C1 | CC(C)=O |  | 4-chlorobenzaldehyde | acetone | (1E,4E)-1,5-bis(4-chlorophenyl)-1,4-pentadiene-3-one | General procedure: To a mixture of acetone (4.91mmol) and aldehyde (9.83mmol)was added a suitable amount of water in the presence of catalytic amount of IL 1 (6 mol%) under ultrasound irradiation. Solid products were obtained in appropriate time (Table 2). The products were separated by filtration and washed with water, recrystallized in 95% ethanol to give pure product. All compounds were previously reported and were characterized through the comparison of spectral data with that of reported literature. | 0.25 | 40 |  |  | Sonication | Claisen-Schmidt Condensation | 94.93 | 1-hexyl-3-methylimidazolium salicylate |  | water
ClC1=CC=C(C=O)C=C1 | CC(C)=O |  | 4-chlorobenzaldehyde | acetone | (1E,4E)-1,5-bis(4-chlorophenyl)-1,4-pentadiene-3-one |  |  | 20 |  |  |  | Claisen-Schmidt Condensation | 93 | sodium hydroxide |  | ethanol; water
ClC1=CC=C(C=O)C=C1 | CC(C)=O |  | 4-chlorobenzaldehyde | acetone | (1E,4E)-1,5-bis(4-chlorophenyl)-1,4-pentadiene-3-one |  | 0.5 | 130 |  |  |  | Aldol Condensation | 87 |  |  | neat (no solvent)
ClC1=CC=C(C=O)C=C1 | CC(C)=O |  | 4-chlorobenzaldehyde | acetone | (1E,4E)-1,5-bis(4-chlorophenyl)-1,4-pentadiene-3-one |  |  | 20 |  |  |  |  | 83 | sodium hydroxide |  | ethanol; water
ClC1=CC=C(C=O)C=C1 | CC(C)=O |  | 4-chlorobenzaldehyde | acetone | (1E,4E)-1,5-bis(4-chlorophenyl)-1,4-pentadiene-3-one |  |  | 20 |  |  |  | Aldol Addition | 79 | sodium hydroxide |  | ethanol; water
ClC1=CC=C(C=O)C=C1 | CC(C)=O |  | 4-chlorobenzaldehyde | acetone | (1E,4E)-1,5-bis(4-chlorophenyl)-1,4-pentadiene-3-one | General procedure: The substituted dibenzylideneacetones (DBAs) were synthesized by Claisen-Schmidt reaction [43]. A solution of ethanol (50 ml) and 10% sodium hydroxide (50 ml) were taken in a round bottomed flask (rbf). One-half of previously prepared mixture of substituted benzaldehyde (0.05 mol) and acetone (0.025 mol) was added to the NaOH-EtOH solution with stirring at room temperature. A yellow flocculent solid precipitated within 2-3 min of addition. After 15 min, the remaining half of the substituted benzaldehyde-acetone mixture was added into the rbf. The mixture was stirred for further 45 min. The contents of the rbf were filtered and washed repeatedly with ice-cold water to eliminate the residual alkali. The solid thus obtained was dried overnight at room temperature in a desiccator. The compounds were purified by recrystallization. Melting points of all the samples were determined by open capillary method and are uncorrected. | 1 | 20 |  |  |  | Claisen-Schmidt Condensation | 76 | sodium hydroxide |  | ethanol
ClC1=CC=C(C=O)C=C1 | CC(C)=O |  | 4-chlorobenzaldehyde | acetone | (1E,4E)-1,5-bis(4-chlorophenyl)-1,4-pentadiene-3-one | General procedure: A total of 61 curcumin analogs were synthesized as previously described with modification [35]. A mixture of the appropriate aldehyde (0.01 mol) and the ketone (0.005 mol) was dissolved in glacial acetic acid saturated with anhydrous hydrogen chloride and heated in a water bath at 25-30 C for 2 h. After standing for 2d, the mixture was treated with cold water and filtered. The solid obtained was then washed and dried. The crude product was recrystallized from appropriate solvents (methanol or ethanol). Fourteen of the compounds studied were synthesized and characterized earlier in our laboratory [35]. The compounds described in Ref. [35] and their labeling in Ref. [35] are given in parenthesis in Table 1. Prior synthesis of additional curcumin-related compounds described in the literature are indicated below by providing appropriate references. |  | 25 - 30 |  |  |  |  | 70 | hydrogenchloride; acetic acid
ClC1=CC=C(C=O)C=C1 | CC(C)=O |  | 4-chlorobenzaldehyde | acetone | (1E,4E)-1,5-bis(4-chlorophenyl)-1,4-pentadiene-3-one | General procedure: To a stirred solution of aldehyde (1.0 mmol) and acetone (0.5mmoL) in EtOH (10 mL), 3 mL solution of NaOH (60%) was added bymaintaining the temperature at 0 C. Reaction mixture was stirred for2-3 h. Completion of reaction was monitored by TLC analysis. Aftercompletion of reaction, it was kept in refrigerator for overnight andthen diluted with ice cold water, the resulting precipitates were filteredand washed with excess of distilled water. The precipitates were crystallizedfrom methanol. Structures of compounds 14-18 were deducedby EI-MS and 1H NMR spectroscopic techniques. CHN analysis was alsocarried out.(1E,4E)-1,5-Bis(4-chlorophenyl)penta-1,4-dien-3-one (14)Brown solid; Yield: 69%; M.p.:192-194 C; 1H NMR (400 MHz,DMSO-d6): δ 7.82 (d, J3,2/5,6=6.4 Hz, 2H, H-3, H-5), 7.80 (d,J2′,1′=16.0 Hz, 1H, H-2′ Vinylic), 7.54 (d, J2,3/6,5=8.4 Hz, 2H, H-2, H-6), 7.37 (d, J1′,2′=16.0 Hz, 1H, H-1′ Vinylic); EI-MS: m/z (rel. abund.%), 302 (M+, 100), 304 (M+2, 70), 306 (M+4, 15), 267 (62), 239(23), 204 (55), 165 (61), 137 (38), 101 (7), 75 (18); Anal. Calcd forC17H12Cl2O: C, 67.35; H, 3.99; Found: C, 67.33; H, 3.97. |  | 0 - 20 |  |  |  |  | 69 | sodium hydroxide |  | ethanol
ClC1=CC=C(C=O)C=C1 | CC(C)=O |  | 4-chlorobenzaldehyde | acetone | (1E,4E)-1,5-bis(4-chlorophenyl)-1,4-pentadiene-3-one |  | 12 | 20 |  |  |  | Claisen condensation | 67.2 | sodium methylate |  | methanol; ethanol
ClC1=CC=C(C=O)C=C1 | CC(C)=O |  | 4-chlorobenzaldehyde | acetone | (1E,4E)-1,5-bis(4-chlorophenyl)-1,4-pentadiene-3-one | General procedure: Monocarbonyl analogues of curcumin 3a-e were obtainedas previously reported in literature (Silva et al. 2019). In a cold solution of ethanol, the proper aldehyde 1a-e (4 mmol)and 2-propanone 2 (2 mmol), and an aqueous solution of sodium hydroxide (40 % v/v) were kept under magnetic stirring until completion (approximately 2 h; monitored by thinlayer chromatography) (Scheme 1). After the reaction time,the product was recovered as a precipitate by neutralization with hydrochloric acid, vacuum-filtered and recrystallized with hexane/ethyl acetate (4:1) at 40 C. All the reagents andsolvents used in the synthesis and purification were acquired from Sigma-Aldrich. | 2 | [5 empty] | 60 | sodium hydroxide |  | ethanol; water
ClC1=CC=C(C=O)C=C1 | CC(C)=O |  | 4-chlorobenzaldehyde | acetone | (1E,4E)-1,5-bis(4-chlorophenyl)-1,4-pentadiene-3-one | [7 empty] | 60 | sodium hydroxide |  | ethanol; water
ClC1=CC=C(C=O)C=C1 | CC(C)=O |  | 4-chlorobenzaldehyde | acetone | (1E,4E)-1,5-bis(4-chlorophenyl)-1,4-pentadiene-3-one |  | 0.75 | 20 |  |  |  | Claisen-Schmidt Condensation | 56 | sodium hydroxide |  | ethanol; water
ClC1=CC=C(C=O)C=C1 | CC(C)=O |  | 4-chlorobenzaldehyde | acetone | (1E,4E)-1,5-bis(4-chlorophenyl)-1,4-pentadiene-3-one | General procedure: Synthesis of mono-carbonyl curcumin analogs was accomplished using substituted aldehydes (4-methylbenzaldehyde 0.235 mL, 4-methoxybenzaldehyde 0.243 mL, 4-chlorobenzaldehyde0.281 gm, 4-(Dimethylamino)benzaldehyde) 0.298 gm, and 4-nitrobenzaldehyde0.302 gm) with 0.074 mL of acetone. A mixture of 2 mmol aldehydes was reacted with 1 mmol of the respective ketone in a 2:1 ratio using 15 mL cold ethanol as solvent and adding 40% of 10 mL sodium hydroxide aqueous solution and continuously stirring for 2 h. TLC plates were used for the reaction process. Finally, HCl (50%) solution 10 mL was added to neutralize the catalyst. The filtered dried product was recrystallized in ethyl acetate or ethanol [36].4.2.2. Synthesis of (1E,4E)-1,5-di-p-tolylpenta-1,4-dien-3-one (h1) Yield: 67.8%, yellow needle crystals, melting point: 173-176 C, solubility: chloroform,ethyl acetate, Rf value: 0.80 in ethyl acetate n-hexane (3:7) mixture. | 2 | [5 empty] | 47.2 | sodium hydroxide |  | ethanol; water
ClC1=CC=C(C=O)C=C1 | CC(C)=O |  | 4-chlorobenzaldehyde | acetone | (1E,4E)-1,5-bis(4-chlorophenyl)-1,4-pentadiene-3-one |  | 1 | 25 |  |  |  | Aldol Condensation | 46 | sodium hydroxide |  | methanol
ClC1=CC=C(C=O)C=C1 | CC(C)=O |  | 4-chlorobenzaldehyde | acetone | (1E,4E)-1,5-bis(4-chlorophenyl)-1,4-pentadiene-3-one |  |  | 20 |  |  |  |  | 40 | sodium hydroxide |  | ethanol; water
ClC1=CC=C(C=O)C=C1 | CC(C)=O |  | 4-chlorobenzaldehyde | acetone | (1E,4E)-1,5-bis(4-chlorophenyl)-1,4-pentadiene-3-one | (1E,4E)-1,5-Bis(4-chlorophenyl)penta-1,4-dien-3-one (NW308) A mixture of LiClO4 (1.2 g, 11 mmol), acetone (418 μL, 5.7 mmol) and 4-chloro-benzaldehyde (1.6 g, 11 mmol) was treated with TEA (159 μL, 1.1 mmol) and stirred for 4 min at ambient temperature. A saturated aq. NH4Cl solution was added to the reaction mixture and extracted with CH2Cl2. The combined organic layers were dried with MgSO4, filtered and the solvent was removed in vacuo. The residue was recrystallized from CH2Cl2 to obtain NW308 as yellow crystals (586 mg, 34%). mp: 182-184 C. 1H NMR (300 MHz, CDCl3) δ (ppm): 7.60 (d, 3J=15.9 Hz, 2H, Hvin), 7.46 (d, 3J=8.5 Hz, 4H, HAr), 7.31 (d, 3J=8.5 Hz, 4H, HAr), 6.95 (d, 3J=15.9 Hz, 2H, Hvin). 13C NMR (75 MHz, CDCl3) δ (ppm): 188.3 (C), 142.0 (CH), 136.5 (C), 133.2 (C), 129.51 (CH), 129.2 (CH). MS (FAB) m/z: 303.1 (M+). Anal. calcd for C17H12Cl2O: C, 67.35, H, 3.99, Cl 23.39. Found: C, 67.33, H, 4.01, Cl 23.17%. | 0.0666667 | 20 |  |  |  | Claisen Schmidt Condensation | 34 | lithium perchlorate; triethylamine
ClC1=CC=C(C=O)C=C1 | CC(C)=O |  | 4-chlorobenzaldehyde | acetone | (1E,4E)-1,5-bis(4-chlorophenyl)-1,4-pentadiene-3-one
ClC1=CC=C(C=O)C=C1 | CC(C)=O |  | 4-chlorobenzaldehyde | acetone | (1E,4E)-1,5-bis(4-chlorophenyl)-1,4-pentadiene-3-one |  | 1 | 25 | [5 empty] | sodium hydroxide |  | ethanol
ClC1=CC=C(C=O)C=C1 | CC(C)=O |  | 4-chlorobenzaldehyde | acetone | (1E,4E)-1,5-bis(4-chlorophenyl)-1,4-pentadiene-3-one | [8 empty] | sodium hydroxide |  | ethanol; water
ClC1=CC=C(C=O)C=C1 | CC(C)=O |  | 4-chlorobenzaldehyde | acetone | (1E,4E)-1,5-bis(4-chlorophenyl)-1,4-pentadiene-3-one | [6 empty] | Condensation |  | sodium hydroxide |  | ethanol
ClC1=CC=C(C=O)C=C1 | CC(C)=O |  | 4-chlorobenzaldehyde | acetone | (1E,4E)-1,5-bis(4-chlorophenyl)-1,4-pentadiene-3-one | [8 empty] | sodium hydroxide |  | ethanol
ClC1=CC=C(C=O)C=C1 | CC(C)=O |  | 4-chlorobenzaldehyde | acetone | (1E,4E)-1,5-bis(4-chlorophenyl)-1,4-pentadiene-3-one | General procedure: To prepare dibenzylideneacetone a mixture of ethanol (10 ml) and sodium hydroxide solution (10 %; 10 ml) was taken in a beaker fitted with a magnetic stirrer. The beaker was cooled in cold water so as to maintain the temperature between 20 and 25 0C. The solution was vigorously stirred and one half of the previously prepared mixture of benzaldehyde (0.02mol) and acetone (0.01mol) was added. After 15 min, the remaining of the benzaldehyde- acetone mixture was added. The reacting mixture was stirred for 30 min more. The separated product was filtered, washed with water and dried. It was recrystallized from ethyl alcohol. The remaining derivatives were also prepared through the same procedure. | 0.75 | 20 - 25 |  |  |  | Aldol reaction |  | sodium hydroxide |  | ethanol; water
ClC1=CC=C(C=O)C=C1 | CC(C)=O |  | 4-chlorobenzaldehyde | acetone | (1E,4E)-1,5-bis(4-chlorophenyl)-1,4-pentadiene-3-one |  | 48 | 20 | [5 empty] | sodium hydroxide |  | ethanol; water
ClC1=CC=C(C=O)C=C1 | CC(C)=O |  | 4-chlorobenzaldehyde | acetone | (1E,4E)-1,5-bis(4-chlorophenyl)-1,4-pentadiene-3-one |  |  | 0 | [5 empty] | sodium hydroxide |  | ethanol; water
ClC1=CC=C(C=O)C=C1 | CC(C)=O |  | 4-chlorobenzaldehyde | acetone | (1E,4E)-1,5-bis(4-chlorophenyl)-1,4-pentadiene-3-one | General procedure: In a round bottom flask equipped with an ice-bath, 2.5 g NaOH dissolved in 20 mL distilled water then added acetone (1.16 g, 0.02 mol) and benzaldehyde (4.24 g, 0.04 mol) then added 20 mL ethanol dropwise into the reaction mixture. The reaction progression was completed after 2 h.The pale yellow precipitate then washed with 10 mL chilled ethanol and recrystallized in absolute ethanol (yield: 95%, see Table 1). | 2 | 0 - 20 |  |  |  | Aldol Condensation |  | sodium hydroxide |  | water
ClC1=CC=C(C=O)C=C1 | CC(C)=O |  | 4-chlorobenzaldehyde | acetone | (1E,4E)-1,5-bis(4-chlorophenyl)-1,4-pentadiene-3-one | General procedure: To a solution of the aromatic aldehyde (10mmol, 2 equiv.) dissolved in 10mL of ethanol was added the appropriate ketone (5mmol, 1 equiv) such as acetone (compounds 24-47), cyclohexanone (compounds 49-63), or N-methylpiperidone (compounds 64-77) and stirred for 15min. Sodium hydroxide (0.4g) dissolved in water (10mL) was added and the resulting mixture was stirred at room temperature overnight. The separated solid was filtered, washed with cold ethanol and recrystallized from ethanol or ethanol/water. |  | 20 |  |  |  | Aldol Condensation |  | sodium hydroxide |  | water
ClC1=CC=C(C=O)C=C1 | CC(C)=O |  | 4-chlorobenzaldehyde | acetone | (1E,4E)-1,5-bis(4-chlorophenyl)-1,4-pentadiene-3-one |  | 1 | 15 - 30 | [5 empty] | sodium hydroxide
ClC1=CC=C(C=O)C=C1 | CC(C)=O |  | 4-chlorobenzaldehyde | acetone | (1E,4E)-1,5-bis(4-chlorophenyl)-1,4-pentadiene-3-one |  | 1.5 | 20 |  |  |  | Claisen-Schmidt Condensation |  | sodium hydroxide |  | ethanol
ClC1=CC=C(C=O)C=C1 | CC(C)=O |  | 4-chlorobenzaldehyde | acetone | (1E,4E)-1,5-bis(4-chlorophenyl)-1,4-pentadiene-3-one | General procedure: To a solution of acetone (0.05 mmol) in 15 mL of methanol was added substituted benzaldehyde (0.1 mmol). Then a further 5% aqueous NaOH (10 mL) solution was added dropwise. Stir at room temperature for 4 hours, monitor the reaction to completion with TCL and then extract with ethyl acetate (3×20 mL), brine (50 mL) and dried over anhydrous magnesium sulfate. The solvent was removed under vacuum to afford the crude which was purified by flash column chromatography (silica gel, petroleum N-hexane/ethyl acetate 3:1) to yield the desired compound 7a-n, 88-92% yield.4 | 4 | 20 | [5 empty] | sodium hydroxide |  | methanol; water
ClC1=CC=C(C=O)C=C1 | CC(C)=O |  | 4-chlorobenzaldehyde | acetone | (1E,4E)-1,5-bis(4-chlorophenyl)-1,4-pentadiene-3-one | General procedure: In 10% hydro alcoholic solution of sodium hydroxide, a mixture of (0.01 mole) of acetone and (0.02 mole) of the substituted benzaldehyde was added. Stirring of the mixture continues for 30 minutes at room temperature, the obtained precipitate was filtered, washed with ethanol and crystallized from aqueous ethanol to obtain the required compounds. | 0.5 | 20 | [5 empty] | sodium hydroxide |  | ethanol; water
ClC1=CC=C(C=O)C=C1 | CC(C)=O |  | 4-chlorobenzaldehyde | acetone | (1E,4E)-1,5-bis(4-chlorophenyl)-1,4-pentadiene-3-one | General procedure: DB ethoxy and DB chlorine were obtained by controlled ad- dition of 7mL of 4-ethoxybenzaldehyde:acetone (5:2) and 4- chlorobenzaldehyde:acetona (5:2), respectively, in a mixture of 50mL KOH 10%(w/v) and 40mL of ethanol. These reactions were kept under mechanical stirring at the temperature of 0 C. After 30 minutes the mixtures were filtered and the precipitates washed with distilled water. Then the compounds were recrystallized using ethanol as solvent. The syntheses were based on Claisen-Schmidt condensation [ 25 , 26 ]. Scheme 1 shows the compounds synthesis reaction. | 0.5 | 0 |  |  |  | Claisen-Schmidt Condensation |  | potassium hydroxide |  | ethanol
ClC1=CC=C(C=O)C=C1 | CC(C)=O |  | 4-chlorobenzaldehyde | acetone | (1E,4E)-1,5-bis(4-chlorophenyl)-1,4-pentadiene-3-one | [8 empty] | sodium hydroxide |  | ethanol
ClC1=CC=C(C=O)C=C1 | CC(C)=O |  | 4-chlorobenzaldehyde | acetone | (1E,4E)-1,5-bis(4-chlorophenyl)-1,4-pentadiene-3-one |  |  | 20 | [5 empty] | sodium hydroxide |  | ethanol
COC1=CC=C(C(C)=O)C(O)=C1 | ClC1=CC=C(C=O)C=C1 | COC1=CC(O)=C(C=C1)C(=O)\C=C\C1=CC=C(Cl)C=C1 | 1-(2-hydroxy-4-methoxyphenyl)ethanone | 4-chlorobenzaldehyde | (2E)-3-(4-chlorophenyl)-1-(2-hydroxy-4-methoxyphenyl)prop-2-en-1-one | General procedure: Chalcones were synthesised following (Kachadourian et al., 2012),with some modifications (Scheme 2). One mL of a 50% aqueous solutionof NaOH was added to a stirred solution of each acetophenone (1 mmol)and benzaldehyde (1 mmol) in MeOH (10 mL). The reaction mixture washeated for 3-5 h at 70 C (Scheme 2) and the reaction was monitored byHPLC.Upon reaction completion, the solution was neutralized with 10%HCl(aq) and extracted twice with an equal volume of CH2Cl2. Theorganic layer was dried under reduced pressure and recrystallized fromMeOH/H2O (70/30, v/v). Compounds purity was confirmed by HPLC as>98%. These recrystallized compounds were used for chemical identificationand assays |  | 70 |  |  |  |  | 91 | sodium hydroxide |  | methanol; water
COC1=CC=C(C(C)=O)C(O)=C1 | ClC1=CC=C(C=O)C=C1 | COC1=CC(O)=C(C=C1)C(=O)\C=C\C1=CC=C(Cl)C=C1 | 1-(2-hydroxy-4-methoxyphenyl)ethanone | 4-chlorobenzaldehyde | (2E)-3-(4-chlorophenyl)-1-(2-hydroxy-4-methoxyphenyl)prop-2-en-1-one |  | 18 |  |  |  | Ambient temperature |  | 80 | potassium hydroxide |  | ethanol; water
COC1=CC=C(C(C)=O)C(O)=C1 | ClC1=CC=C(C=O)C=C1 | COC1=CC(O)=C(C=C1)C(=O)\C=C\C1=CC=C(Cl)C=C1 | 1-(2-hydroxy-4-methoxyphenyl)ethanone | 4-chlorobenzaldehyde | (2E)-3-(4-chlorophenyl)-1-(2-hydroxy-4-methoxyphenyl)prop-2-en-1-one | General procedure: For synthesis of chalcones we have used 2 different methods. Chalcones 1-30 were synthesized by method A and chalcones 31-44 were synthesized by method B. For Method B we used LiOHinstead of usual base NaOH for Claisen-Schmidt synthesis and the reaction was carried out in an ultrasonic bath. The general reaction scheme is depicted in Scheme 1.Method A: 20% NaOH (5 ml) was added dropwise to a previously cooled mixture of 5 mmol of selected acetophenone and 5 mmol of selected benzaldehyde in 25 ml ethanol under vigorous stirring. The mixture was stirred at room temperature for 24-72 h. After completion of the reaction as indicated by TLC, the mixture was poured onto crushed ice and acidified with dilute HCl. Precipitated product was filtered by suction and washed to neutral. The solid was recrystallised from dilute ethanol to get crystalline chalcone.Method B: To a mixture of 5 mmol of selected acetophenone and 5 mmol of selected benzaldehyde in 50 ml round bottom flask, 20 ml methanol and 35 mmol of LiOH was added. The reaction mixture was kept in an ultrasonic bath for 1-5 h, until reaction completion was indicated by TLC. The reaction was worked up as described for method A. |  | 20 |  |  |  | Claisen-Schmidt condensation | 79 | sodium hydroxide |  | ethanol
COC1=CC=C(C(C)=O)C(O)=C1 | ClC1=CC=C(C=O)C=C1 | COC1=CC(O)=C(C=C1)C(=O)\C=C\C1=CC=C(Cl)C=C1 | 1-(2-hydroxy-4-methoxyphenyl)ethanone | 4-chlorobenzaldehyde | (2E)-3-(4-chlorophenyl)-1-(2-hydroxy-4-methoxyphenyl)prop-2-en-1-one | General procedure: A solution of substituted acetophenones (5 mM) and aromatic aldehyde (5 mM) in methanol (15 mL) was cooled to 5-10 C in an ice bath. The cooled solution was treated with adding a small portion of pulverized KOH (10 mM). The reaction mixture was magnetically stirred for 60 min and then left overnight or longer, monitored by thin layer chromatography using developing solvent n-hexane-acetone (5-1). The resulting dark solution was diluted with ice water and carefully acidified using dilute hydrochloric acid. The chalcone which separated as a yellow solid was collected by filtration after washing with water and further purified by crystallization from methanol or by silica gel column chromatography. |  | 5 - 20 |  |  |  | Claisen Schmidt condensation | 76 | potassium hydroxide |  | methanol
COC1=CC=C(C(C)=O)C(O)=C1 | ClC1=CC=C(C=O)C=C1 | COC1=CC(O)=C(C=C1)C(=O)\C=C\C1=CC=C(Cl)C=C1 | 1-(2-hydroxy-4-methoxyphenyl)ethanone | 4-chlorobenzaldehyde | (2E)-3-(4-chlorophenyl)-1-(2-hydroxy-4-methoxyphenyl)prop-2-en-1-one |  | 2 |  |  |  | Heating |  | 72 | barium dihydroxide |  | ethanol
COC1=CC=C(C(C)=O)C(O)=C1 | ClC1=CC=C(C=O)C=C1 | COC1=CC(O)=C(C=C1)C(=O)\C=C\C1=CC=C(Cl)C=C1 | 1-(2-hydroxy-4-methoxyphenyl)ethanone | 4-chlorobenzaldehyde | (2E)-3-(4-chlorophenyl)-1-(2-hydroxy-4-methoxyphenyl)prop-2-en-1-one |  | 12 | 40 |  |  |  | Claisen Schmidt condensation | 48 | barium hydroxide octahydrate |  | methanol
COC1=CC=C(C(C)=O)C(O)=C1 | ClC1=CC=C(C=O)C=C1 | COC1=CC(O)=C(C=C1)C(=O)\C=C\C1=CC=C(Cl)C=C1 | 1-(2-hydroxy-4-methoxyphenyl)ethanone | 4-chlorobenzaldehyde | (2E)-3-(4-chlorophenyl)-1-(2-hydroxy-4-methoxyphenyl)prop-2-en-1-one |  |  | 70 |  |  |  | Claisen-Schmidt condensation | 34 | potassium hydroxide |  | methanol
COC1=CC=C(C(C)=O)C(O)=C1 | ClC1=CC=C(C=O)C=C1 | COC1=CC(O)=C(C=C1)C(=O)\C=C\C1=CC=C(Cl)C=C1 | 1-(2-hydroxy-4-methoxyphenyl)ethanone | 4-chlorobenzaldehyde | (2E)-3-(4-chlorophenyl)-1-(2-hydroxy-4-methoxyphenyl)prop-2-en-1-one | 2’-Hydroxy-4’-methoxyacetophenone (7.67 mmol; 1 equiv.) and 4-chlorobenzaldehyde (1 equiv.) were dissolved in 2 mL absolute ethanol. NaOH (40% in water; 0.5 equiv.) was added drop-wise. Since 4-chlorobenzaldehyde is air sensitive the reaction was carried out in an atmosphere of nitrogen. The reaction was stirred for 48 h at room temperature and the ethanol was evaporated to yield an oily residue. The residue was purified by column chromatography using petroleum ether: ethyl acetate (95:5) as eluent. | 48 | 20 |  |  | Inert atmosphere |  | 1.7 | sodium hydroxide |  | ethanol; water
COC1=CC=C(C(C)=O)C(O)=C1 | ClC1=CC=C(C=O)C=C1 | COC1=CC(O)=C(C=C1)C(=O)\C=C\C1=CC=C(Cl)C=C1 | 1-(2-hydroxy-4-methoxyphenyl)ethanone | 4-chlorobenzaldehyde | (2E)-3-(4-chlorophenyl)-1-(2-hydroxy-4-methoxyphenyl)prop-2-en-1-one |  |  | 20 | [5 empty] | potassium hydroxide |  | methanol
CCOC(=O)C=[N]#N | CC1=CC=C(C=O)C=C1 | CCOC(=O)C(=[N]#N)C(O)C1=CC=C(C)C=C1 | ethyl 2-diazoacetate | 4-methyl-benzaldehyde | ethyl 2-diazo-3-hydroxy-3-(p-tolyl)propanoate |  | 6 | 20 |  |  |  |  | 92 | NAP-MgO |  | (methylsulfinyl)methane
CCOC(=O)C=[N]#N | CC1=CC=C(C=O)C=C1 | CCOC(=O)C(=[N]#N)C(O)C1=CC=C(C)C=C1 | ethyl 2-diazoacetate | 4-methyl-benzaldehyde | ethyl 2-diazo-3-hydroxy-3-(p-tolyl)propanoate |  | 6 | 20 |  |  |  |  | 88 | silica-supported tetramethylguanidine |  | (methylsulfinyl)methane
CCOC(=O)C=[N]#N | CC1=CC=C(C=O)C=C1 | CCOC(=O)C(=[N]#N)C(O)C1=CC=C(C)C=C1 | ethyl 2-diazoacetate | 4-methyl-benzaldehyde | ethyl 2-diazo-3-hydroxy-3-(p-tolyl)propanoate | General procedure: A mixture of carbonyl compound (1.0 mmol) and EDA (1.2 mmol)was stirred in DES at room temperature for the appropriate time. Completion of the reaction was confirmed by TLC. After the completion of reaction,water (50 mL) was added to the reaction mixture and extracted with EtOAc (3 × 20 mL) and dried over Na2SO4. The solvent was removed under reduced pressure to give the crude product and was purified using column chromatography (ethyl acetate/hexane). | 2 | 20 |  |  |  |  | 85 | potassium carbonate |  | propane-1,2,3-triol
CCOC(=O)C=[N]#N | CC1=CC=C(C=O)C=C1 | CCOC(=O)C(=[N]#N)C(O)C1=CC=C(C)C=C1 | ethyl 2-diazoacetate | 4-methyl-benzaldehyde | ethyl 2-diazo-3-hydroxy-3-(p-tolyl)propanoate |  | 12 | 20 |  |  |  |  | 80 | tetrahydropyrrole |  | lithium hydroxide monohydrate
CCOC(=O)C=[N]#N | CC1=CC=C(C=O)C=C1 | CCOC(=O)C(=[N]#N)C(O)C1=CC=C(C)C=C1 | ethyl 2-diazoacetate | 4-methyl-benzaldehyde | ethyl 2-diazo-3-hydroxy-3-(p-tolyl)propanoate | General procedure: A mixture of aldehyde (1 mmol), ethyl diazoacetate(1.2 mmol), and KF/CP NPs (15-20 mol%) was stirred atroom temperature for the time indicated in Table 2. Theprogress of reaction was monitored by TLC. Upon completion,dry ethyl acetate was added and the catalyst was separated by filtration from the product solution and thefiltrate washed further with dry ethyl acetate. The solventof residue was removed under reduced pressure. The crudeproduct was purified by column chromatography on silicagel. The products were characterized by the use of spectraldata and comparison of their physical data with theliterature. | 4 | 20 |  |  |  | Aldol Condensation | 78 | KF/CP NPs |  | neat (no solvent)
CCOC(=O)C=[N]#N | CC1=CC=C(C=O)C=C1 | CCOC(=O)C(=[N]#N)C(O)C1=CC=C(C)C=C1 | ethyl 2-diazoacetate | 4-methyl-benzaldehyde | ethyl 2-diazo-3-hydroxy-3-(p-tolyl)propanoate | General procedure: Glycine ethyl ester hydrochloride (1.12 g, 8 mmol) was dissolved inH2O (2.5 mL) and 5% sulfuric acid (0.76 mL, w/w) was added and a 4-mL syringe was equipped with the mixture. Next, NaNO2 (664 mg, 10 mmol) was dissolved in H2O (3.9mL) and another 4-mL syringe was equipped with this solution. The two syringes were connected to a flow setup with a T-piece mixer and a 0.9-mL coil (PTFE, i.d. = 0.5mm). 1,8-Diazabicycloundec-7-ene (596 μL, 4 mmol) was dissolved in dimethylsulfoxide (3.4 mL) and charged into a 4-mL syringe. Aldehyde (4 mmol) was dissolved in the required amount of DMSO to have a solution of exactly 4mL volume. This mixture was charged into another 4-mL syringe. Both syringes were put to another syringe pump and connected with two T-pieces to the outlet of the first coil as well as to the inlet of the second coil. The second coil consisted of a 2-mL coil (PTFE, i.d. = 0.8 mm). The pumps were set to 4 mL/h and the entire setup ran for 28 min to reach the steady state. Afterwards, the product was collected for 20-30 min in NaHCO3 as quenching agent. Extraction was performed with CH2Cl2 (3 × 10 mL), the combined organic layers were washed with H2O thoroughly (3 × 10mL) and dried over anhyd MgSO4. After evaporating the solvent in vacuo, the diazoalcohol was purified by column chromatography (hexane-EtOAc gradient, 100% hexane to 85% hexane). | [6 empty] | 77 | 1,8-diazabicyclo[5.4.0]undec-7-ene |  | (methylsulfinyl)methane
CCOC(=O)C=[N]#N | CC1=CC=C(C=O)C=C1 | CCOC(=O)C(=[N]#N)C(O)C1=CC=C(C)C=C1 | ethyl 2-diazoacetate | 4-methyl-benzaldehyde | ethyl 2-diazo-3-hydroxy-3-(p-tolyl)propanoate |  | 10 | 20 |  |  |  |  | 76 |  | magnesium/lanthanum mixed oxide | lithium hydroxide monohydrate
CCOC(=O)C=[N]#N | CC1=CC=C(C=O)C=C1 | CCOC(=O)C(=[N]#N)C(O)C1=CC=C(C)C=C1 | ethyl 2-diazoacetate | 4-methyl-benzaldehyde | ethyl 2-diazo-3-hydroxy-3-(p-tolyl)propanoate |  | 3 | 20 |  |  |  |  | 74 | tetra(n-butyl)ammonium hydroxide |  | (methylsulfinyl)methane
CCOC(=O)C=[N]#N | CC1=CC=C(C=O)C=C1 | CCOC(=O)C(=[N]#N)C(O)C1=CC=C(C)C=C1 | ethyl 2-diazoacetate | 4-methyl-benzaldehyde | ethyl 2-diazo-3-hydroxy-3-(p-tolyl)propanoate |  |  | 40 |  |  | Sonication; Flow reactor | Aldol Addition | 74 | 1,8-diazabicyclo[5.4.0]undec-7-ene |  | toluene
CCOC(=O)C=[N]#N | CC1=CC=C(C=O)C=C1 | CCOC(=O)C(=[N]#N)C(O)C1=CC=C(C)C=C1 | ethyl 2-diazoacetate | 4-methyl-benzaldehyde | ethyl 2-diazo-3-hydroxy-3-(p-tolyl)propanoate |  | 2 | 20 |  |  |  |  | 67 | potassium-t-butoxide |  | neat (no solvent)
CCOC(=O)C=[N]#N | CC1=CC=C(C=O)C=C1 | CCOC(=O)C(=[N]#N)C(O)C1=CC=C(C)C=C1 | ethyl 2-diazoacetate | 4-methyl-benzaldehyde | ethyl 2-diazo-3-hydroxy-3-(p-tolyl)propanoate |  | 24 | 20 |  |  |  |  | 61 |  | 1,8-diazabicyclo[5.4.0]undec-7-ene | lithium hydroxide monohydrate
CCOC(=O)C=[N]#N | CC1=CC=C(C=O)C=C1 | CCOC(=O)C(=[N]#N)C(O)C1=CC=C(C)C=C1 | ethyl 2-diazoacetate | 4-methyl-benzaldehyde | ethyl 2-diazo-3-hydroxy-3-(p-tolyl)propanoate | [5 empty] | 1.) CH2Cl2, -50 deg C, 30 min, 2.) CH2Cl2, -50 deg C, 2 h; -50 deg C to r.t., overnight |  |  | diethylzinc(II)
CCOC(=O)C=[N]#N | CC1=CC=C(C=O)C=C1 | CCOC(=O)C(=[N]#N)C(O)C1=CC=C(C)C=C1 | ethyl 2-diazoacetate | 4-methyl-benzaldehyde | ethyl 2-diazo-3-hydroxy-3-(p-tolyl)propanoate |  |  | 20 | [5 empty] | potassium-t-butoxide |  | neat (no solvent)
CCOC(=O)C=[N]#N | CC1=CC=C(C=O)C=C1 | CCOC(=O)C(=[N]#N)C(O)C1=CC=C(C)C=C1 | ethyl 2-diazoacetate | 4-methyl-benzaldehyde | ethyl 2-diazo-3-hydroxy-3-(p-tolyl)propanoate |  |  | -78 | [5 empty] | lithium dipropan-2-ylazanide |  | tetrahydrofuran
BrC1=CC=C(C=O)C=C1 | CC(C)=O |  | 4-bromo-benzaldehyde | acetone | (1E,4E)-1,5-bis(4-bromophenyl)-1,4-pentadiene-3-one |  | 1 | 20 |  |  |  |  | 97 | sodium hydroxide |  | methanol; water
BrC1=CC=C(C=O)C=C1 | CC(C)=O |  | 4-bromo-benzaldehyde | acetone | (1E,4E)-1,5-bis(4-bromophenyl)-1,4-pentadiene-3-one |  |  | 20 |  |  |  | Claisen-Schmidt Condensation | 95 | sodium hydroxide |  | ethanol; water
BrC1=CC=C(C=O)C=C1 | CC(C)=O |  | 4-bromo-benzaldehyde | acetone | (1E,4E)-1,5-bis(4-bromophenyl)-1,4-pentadiene-3-one | General procedure: To a mixture of acetone (4.91mmol) and aldehyde (9.83mmol)was added a suitable amount of water in the presence of catalytic amount of IL 1 (6 mol%) under ultrasound irradiation. Solid products were obtained in appropriate time (Table 2). The products were separated by filtration and washed with water, recrystallized in 95% ethanol to give pure product. All compounds were previously reported and were characterized through the comparison of spectral data with that of reported literature. | 0.416667 | 40 |  |  | Sonication | Claisen-Schmidt Condensation | 91.56 | 1-hexyl-3-methylimidazolium salicylate |  | water
BrC1=CC=C(C=O)C=C1 | CC(C)=O |  | 4-bromo-benzaldehyde | acetone | (1E,4E)-1,5-bis(4-bromophenyl)-1,4-pentadiene-3-one |  |  | 20 |  |  |  |  | 85 | sodium hydroxide |  | ethanol; water
BrC1=CC=C(C=O)C=C1 | CC(C)=O |  | 4-bromo-benzaldehyde | acetone | (1E,4E)-1,5-bis(4-bromophenyl)-1,4-pentadiene-3-one |  |  | 20 |  |  |  | Aldol Addition | 82 | sodium hydroxide |  | ethanol; water
BrC1=CC=C(C=O)C=C1 | CC(C)=O |  | 4-bromo-benzaldehyde | acetone | (1E,4E)-1,5-bis(4-bromophenyl)-1,4-pentadiene-3-one | General procedure: A total of 61 curcumin analogs were synthesized as previously described with modification [35]. A mixture of the appropriate aldehyde (0.01 mol) and the ketone (0.005 mol) was dissolved in glacial acetic acid saturated with anhydrous hydrogen chloride and heated in a water bath at 25-30 C for 2 h. After standing for 2d, the mixture was treated with cold water and filtered. The solid obtained was then washed and dried. The crude product was recrystallized from appropriate solvents (methanol or ethanol). Fourteen of the compounds studied were synthesized and characterized earlier in our laboratory [35]. The compounds described in Ref. [35] and their labeling in Ref. [35] are given in parenthesis in Table 1. Prior synthesis of additional curcumin-related compounds described in the literature are indicated below by providing appropriate references. |  | 25 - 30 |  |  |  |  | 76 | hydrogenchloride; acetic acid
BrC1=CC=C(C=O)C=C1 | CC(C)=O |  | 4-bromo-benzaldehyde | acetone | (1E,4E)-1,5-bis(4-bromophenyl)-1,4-pentadiene-3-one | General procedure: The substituted dibenzylideneacetones (DBAs) were synthesized by Claisen-Schmidt reaction [43]. A solution of ethanol (50 ml) and 10% sodium hydroxide (50 ml) were taken in a round bottomed flask (rbf). One-half of previously prepared mixture of substituted benzaldehyde (0.05 mol) and acetone (0.025 mol) was added to the NaOH-EtOH solution with stirring at room temperature. A yellow flocculent solid precipitated within 2-3 min of addition. After 15 min, the remaining half of the substituted benzaldehyde-acetone mixture was added into the rbf. The mixture was stirred for further 45 min. The contents of the rbf were filtered and washed repeatedly with ice-cold water to eliminate the residual alkali. The solid thus obtained was dried overnight at room temperature in a desiccator. The compounds were purified by recrystallization. Melting points of all the samples were determined by open capillary method and are uncorrected. | 1 | 20 |  |  |  | Claisen-Schmidt Condensation | 74 | sodium hydroxide |  | ethanol
BrC1=CC=C(C=O)C=C1 | CC(C)=O |  | 4-bromo-benzaldehyde | acetone | (1E,4E)-1,5-bis(4-bromophenyl)-1,4-pentadiene-3-one | General procedure: To a stirred solution of aldehyde (1.0 mmol) and acetone (0.5mmoL) in EtOH (10 mL), 3 mL solution of NaOH (60%) was added bymaintaining the temperature at 0 C. Reaction mixture was stirred for2-3 h. Completion of reaction was monitored by TLC analysis. Aftercompletion of reaction, it was kept in refrigerator for overnight andthen diluted with ice cold water, the resulting precipitates were filteredand washed with excess of distilled water. The precipitates were crystallizedfrom methanol. Structures of compounds 14-18 were deducedby EI-MS and 1H NMR spectroscopic techniques. CHN analysis was alsocarried ou |  | 0 - 20 |  |  |  |  | 66 | sodium hydroxide |  | ethanol
BrC1=CC=C(C=O)C=C1 | CC(C)=O |  | 4-bromo-benzaldehyde | acetone | (1E,4E)-1,5-bis(4-bromophenyl)-1,4-pentadiene-3-one |  | 0.75 | 20 |  |  |  | Claisen-Schmidt Condensation | 52 | sodium hydroxide |  | ethanol; water
BrC1=CC=C(C=O)C=C1 | CC(C)=O |  | 4-bromo-benzaldehyde | acetone | (1E,4E)-1,5-bis(4-bromophenyl)-1,4-pentadiene-3-one |  | 5 | 20 |  |  |  |  | 43 | potassium hydroxide; acetic acid |  | methanol; water; methanol; water
BrC1=CC=C(C=O)C=C1 | CC(C)=O |  | 4-bromo-benzaldehyde | acetone | (1E,4E)-1,5-bis(4-bromophenyl)-1,4-pentadiene-3-one |  | 1 | 25 |  |  |  | Aldol Condensation | 30 | sodium hydroxide |  | methanol
BrC1=CC=C(C=O)C=C1 | CC(C)=O |  | 4-bromo-benzaldehyde | acetone | (1E,4E)-1,5-bis(4-bromophenyl)-1,4-pentadiene-3-one |  | 4 | 25 | [5 empty] | sodium hydroxide
BrC1=CC=C(C=O)C=C1 | CC(C)=O |  | 4-bromo-benzaldehyde | acetone | (1E,4E)-1,5-bis(4-bromophenyl)-1,4-pentadiene-3-one |  | 1 | 25 | [5 empty] | sodium hydroxide |  | ethanol
BrC1=CC=C(C=O)C=C1 | CC(C)=O |  | 4-bromo-benzaldehyde | acetone | (1E,4E)-1,5-bis(4-bromophenyl)-1,4-pentadiene-3-one | General procedure: To prepare dibenzylideneacetone a mixture of ethanol (10 ml) and sodium hydroxide solution (10 %; 10 ml) was taken in a beaker fitted with a magnetic stirrer. The beaker was cooled in cold water so as to maintain the temperature between 20 and 25 0C. The solution was vigorously stirred and one half of the previously prepared mixture of benzaldehyde (0.02mol) and acetone (0.01mol) was added. After 15 min, the remaining of the benzaldehyde- acetone mixture was added. The reacting mixture was stirred for 30 min more. The separated product was filtered, washed with water and dried. It was recrystallized from ethyl alcohol. The remaining derivatives were also prepared through the same procedure. | 0.75 | 20 - 25 |  |  |  | Aldol reaction |  | sodium hydroxide |  | ethanol; water
BrC1=CC=C(C=O)C=C1 | CC(C)=O |  | 4-bromo-benzaldehyde | acetone | (1E,4E)-1,5-bis(4-bromophenyl)-1,4-pentadiene-3-one |  |  | 0 | [5 empty] | sodium hydroxide |  | ethanol; water
BrC1=CC=C(C=O)C=C1 | CC(C)=O |  | 4-bromo-benzaldehyde | acetone | (1E,4E)-1,5-bis(4-bromophenyl)-1,4-pentadiene-3-one | [8 empty] | sodium hydroxide
BrC1=CC=C(C=O)C=C1 | CC(C)=O |  | 4-bromo-benzaldehyde | acetone | (1E,4E)-1,5-bis(4-bromophenyl)-1,4-pentadiene-3-one | General procedure: In a round bottom flask equipped with an ice-bath, 2.5 g NaOH dissolved in 20 mL distilled water then added acetone (1.16 g, 0.02 mol) and benzaldehyde (4.24 g, 0.04 mol) then added 20 mL ethanol dropwise into the reaction mixture. The reaction progression was completed after 2 h.The pale yellow precipitate then washed with 10 mL chilled ethanol and recrystallized in absolute ethanol (yield: 95%, see Table 1). | 2 | 0 - 20 |  |  |  | Aldol Condensation |  | sodium hydroxide |  | water
BrC1=CC=C(C=O)C=C1 | CC(C)=O |  | 4-bromo-benzaldehyde | acetone | (1E,4E)-1,5-bis(4-bromophenyl)-1,4-pentadiene-3-one | General procedure: To a solution of the aromatic aldehyde (10mmol, 2 equiv.) dissolved in 10mL of ethanol was added the appropriate ketone (5mmol, 1 equiv) such as acetone (compounds 24-47), cyclohexanone (compounds 49-63), or N-methylpiperidone (compounds 64-77) and stirred for 15min. Sodium hydroxide (0.4g) dissolved in water (10mL) was added and the resulting mixture was stirred at room temperature overnight. The separated solid was filtered, washed with cold ethanol and recrystallized from ethanol or ethanol/water. |  | 20 |  |  |  | Aldol Condensation |  | sodium hydroxide |  | water
BrC1=CC=C(C=O)C=C1 | CC(C)=O |  | 4-bromo-benzaldehyde | acetone | (1E,4E)-1,5-bis(4-bromophenyl)-1,4-pentadiene-3-one |  | 1 | 15 - 30 | [5 empty] | sodium hydroxide
BrC1=CC=C(C=O)C=C1 | CC(C)=O |  | 4-bromo-benzaldehyde | acetone | (1E,4E)-1,5-bis(4-bromophenyl)-1,4-pentadiene-3-one | General procedure: To a solution of acetone (0.05 mmol) in 15 mL of methanol was added substituted benzaldehyde (0.1 mmol). Then a further 5% aqueous NaOH (10 mL) solution was added dropwise. Stir at room temperature for 4 hours, monitor the reaction to completion with TCL and then extract with ethyl acetate (3×20 mL), brine (50 mL) and dried over anhydrous magnesium sulfate. The solvent was removed under vacuum to afford the crude which was purified by flash column chromatography (silica gel, petroleum N-hexane/ethyl acetate 3:1) to yield the desired compound 7a-n, 88-92% yield.4 | 4 | 20 | [5 empty] | sodium hydroxide |  | methanol; water
BrC1=CC=C(C=O)C=C1 | CC(C)=O |  | 4-bromo-benzaldehyde | acetone | (1E,4E)-1,5-bis(4-bromophenyl)-1,4-pentadiene-3-one | [8 empty] | sodium hydroxide |  | ethanol
BrC1=CC=C(C=O)C=C1 | CC(C)=O |  | 4-bromo-benzaldehyde | acetone | (1E,4E)-1,5-bis(4-bromophenyl)-1,4-pentadiene-3-one |  |  | 20 | [5 empty] | sodium hydroxide |  | ethanol
COC1=CC(C=O)=CC=C1 | CC(C)=O |  | 3-methoxy-benzaldehyde | acetone | (1E,4E)-1,5-bis(3-methoxyphenyl)penta-1,4-dien-3-one | General procedure: To a mixture of acetone (4.91mmol) and aldehyde (9.83mmol)was added a suitable amount of water in the presence of catalytic amount of IL 1 (6 mol%) under ultrasound irradiation. Solid products were obtained in appropriate time (Table 2). The products were separated by filtration and washed with water, recrystallized in 95% ethanol to give pure product. All compounds were previously reported and were characterized through the comparison of spectral data with that of reported literature. | 0.166667 | 40 |  |  | Sonication | Claisen-Schmidt Condensation | 93.37 | 1-hexyl-3-methylimidazolium salicylate |  | water
COC1=CC(C=O)=CC=C1 | CC(C)=O |  | 3-methoxy-benzaldehyde | acetone | (1E,4E)-1,5-bis(3-methoxyphenyl)penta-1,4-dien-3-one |  | 0.75 | 20 |  |  |  | Claisen-Schmidt Condensation | 74 | sodium hydroxide |  | ethanol; water
COC1=CC(C=O)=CC=C1 | CC(C)=O |  | 3-methoxy-benzaldehyde | acetone | (1E,4E)-1,5-bis(3-methoxyphenyl)penta-1,4-dien-3-one |  | 2 |  |  |  | Ambient temperature |  | 62 | sodium hydroxide |  | ethanol
COC1=CC(C=O)=CC=C1 | CC(C)=O |  | 3-methoxy-benzaldehyde | acetone | (1E,4E)-1,5-bis(3-methoxyphenyl)penta-1,4-dien-3-one |  | 1 | 20 |  |  |  |  | 55 | sodium hydroxide |  | methanol; water
COC1=CC(C=O)=CC=C1 | CC(C)=O |  | 3-methoxy-benzaldehyde | acetone | (1E,4E)-1,5-bis(3-methoxyphenyl)penta-1,4-dien-3-one | [8 empty] | sodium hydroxide |  | ethanol; water
COC1=CC(C=O)=CC=C1 | CC(C)=O |  | 3-methoxy-benzaldehyde | acetone | (1E,4E)-1,5-bis(3-methoxyphenyl)penta-1,4-dien-3-one |  | 0.5 | 20 |  |  | Inert atmosphere | Aldol condensation |  | sodium hydroxide |  | ethanol; water
COC1=CC(C=O)=CC=C1 | CC(C)=O |  | 3-methoxy-benzaldehyde | acetone | (1E,4E)-1,5-bis(3-methoxyphenyl)penta-1,4-dien-3-one |  |  | 20 | [5 empty] | sodium hydroxide |  | ethanol
O=CC1=CNC2=C1C=CC=C2 | CC(=O)C1=CC=C(Cl)C=C1 | ClC1=CC=C(C=C1)C(=O)\C=C\C1=CNC2=C1C=CC=C2 | Indole-3-carboxaldehyde | para-chloroacetophenone | (E)-1-(4-chlorophenyl)-3-(1H-indol-3-yl)prop-2-en-1-one | General procedure: In an RB flask, 1H-indole-3-carboxaldehyde (1 mmol) andappropriate acetophenones (1.2 mmol) were taken and 5 ml ofethanol and 5 drops of piperidine were added. The resulting solutionwas then refluxed at 70 C and TLC was used to track the reactionprogress. Upon accomplishement of the reaction, thereaction mixture was transferred into cold water and furtherneutralized utilizing 1 N hydrochloric acid. The crude precipitateformed was filtered out, dried and recrystallized from chloroform.All the indole chalcones (1 to 25) were characterized using spectraltechniques and the spectral data are listed in the supplementarydata. |  | 70 |  |  |  |  | 90 | piperidine |  | ethanol
O=CC1=CNC2=C1C=CC=C2 | CC(=O)C1=CC=C(Cl)C=C1 | ClC1=CC=C(C=C1)C(=O)\C=C\C1=CNC2=C1C=CC=C2 | Indole-3-carboxaldehyde | para-chloroacetophenone | (E)-1-(4-chlorophenyl)-3-(1H-indol-3-yl)prop-2-en-1-one |  | 0.316667 | 20 |  |  |  | Claisen-Schmidt Condensation | 88 | Musa sp. 'Malbhog' peel ash |  | neat (no solvent)
O=CC1=CNC2=C1C=CC=C2 | CC(=O)C1=CC=C(Cl)C=C1 | ClC1=CC=C(C=C1)C(=O)\C=C\C1=CNC2=C1C=CC=C2 | Indole-3-carboxaldehyde | para-chloroacetophenone | (E)-1-(4-chlorophenyl)-3-(1H-indol-3-yl)prop-2-en-1-one |  |  | 20 |  |  |  |  | 60 | sodium hydroxide |  | methanol
O=CC1=CNC2=C1C=CC=C2 | CC(=O)C1=CC=C(Cl)C=C1 | ClC1=CC=C(C=C1)C(=O)\C=C\C1=CNC2=C1C=CC=C2 | Indole-3-carboxaldehyde | para-chloroacetophenone | (E)-1-(4-chlorophenyl)-3-(1H-indol-3-yl)prop-2-en-1-one | General procedure: To a solution of indol-3-carboxaldehyde 5 (1 mmol) and appropriate acetophenone 4 (1 mmol) in anhydrous methanol (20 mL) was added 10%-40% sodium hydroxide (2 mL) and stirred the reaction mixture at RT for 2-8 h. The contents of reaction mixture were poured into ice-cold water and neutralized with dilute hydrochloric acid. The solid so obtained was filtered, column chromatographed and recrystallized from ethanol to afford pure 1(a-j) viz Trans-3-(1H-indol-3-yl)-1-(benzofuran)-2-propen-1-one (1a), Trans-3-(1H-indol-3-yl)-1-(2’-hydroxyphenyl)-2-propen-1-one (1b), Trans-3-(1H-indol-3-yl)-1-(2’-chlorophenyl)-2-propen-1-one (1c), Trans-3-(1H-indol-3-yl)-1-(4’-allyloxyphenyl)-2-propen-1-one (1d), Trans-3-(1H-indol-3-yl)-1-(4’-allyloxy-2’-hydroxyphenyl)-2- propen-1-one (1e), Trans-3-(1H-indol-3-yl)-1-(4’-flouro-3’-methylphenyl)-2-propen-1-one (1f), Trans- 3-(1H-indol-3-yl)-1-(4’-benzyloxyphenyl)-2-propen-1-one (1g), Trans-3-(1H- indol-3-yl)-1-(3’- allyloxyphenyl)-2-propen-1-one (1h), Trans-3-(1H-indol-3-yl)-1-(4’-chlorophenyl)-2-propen-1-one(1i) and Trans-3-indolyl-3-(anthracenyl)-2-propen-1-one (1j) . Spectral data of the compounds 1(a-j) was compared with the reported data in the literature by Gaur et al 2015. |  | 20 |  |  |  | Claisen-Schmidt Condensation | 60 | sodium hydroxide |  | methanol
O=CC1=CNC2=C1C=CC=C2 | CC(=O)C1=CC=C(Cl)C=C1 | ClC1=CC=C(C=C1)C(=O)\C=C\C1=CNC2=C1C=CC=C2 | Indole-3-carboxaldehyde | para-chloroacetophenone | (E)-1-(4-chlorophenyl)-3-(1H-indol-3-yl)prop-2-en-1-one |  | 24 | 110 | [5 empty] | piperidine |  | ethanol
O=CC1=CNC2=C1C=CC=C2 | CC(=O)C1=CC=C(Cl)C=C1 | ClC1=CC=C(C=C1)C(=O)\C=C\C1=CNC2=C1C=CC=C2 | Indole-3-carboxaldehyde | para-chloroacetophenone | (E)-1-(4-chlorophenyl)-3-(1H-indol-3-yl)prop-2-en-1-one |  | 8 |  |  |  | Heating |  |  | piperidine |  | methanol
O=CC1=CNC2=C1C=CC=C2 | CC(=O)C1=CC=C(Cl)C=C1 | ClC1=CC=C(C=C1)C(=O)\C=C\C1=CNC2=C1C=CC=C2 | Indole-3-carboxaldehyde | para-chloroacetophenone | (E)-1-(4-chlorophenyl)-3-(1H-indol-3-yl)prop-2-en-1-one | [8 empty] | sodium hydroxide |  | methanol
O=CC1=CNC2=C1C=CC=C2 | CC(=O)C1=CC=C(Cl)C=C1 | ClC1=CC=C(C=C1)C(=O)\C=C\C1=CNC2=C1C=CC=C2 | Indole-3-carboxaldehyde | para-chloroacetophenone | (E)-1-(4-chlorophenyl)-3-(1H-indol-3-yl)prop-2-en-1-one | [6 empty] | Claisen-Schmidt Condensation |  | sodium hydroxide |  | methanol
O=CC1=CNC2=C1C=CC=C2 | CC(=O)C1=CC=C(Cl)C=C1 | ClC1=CC=C(C=C1)C(=O)\C=C\C1=CNC2=C1C=CC=C2 | Indole-3-carboxaldehyde | para-chloroacetophenone | (E)-1-(4-chlorophenyl)-3-(1H-indol-3-yl)prop-2-en-1-one | [5 empty] | Inert atmosphere |  |  | sodium hydroxide |  | ethanol; water
O=CC1=CNC2=C1C=CC=C2 | CC(=O)C1=CC=C(Cl)C=C1 | ClC1=CC=C(C=C1)C(=O)\C=C\C1=CNC2=C1C=CC=C2 | Indole-3-carboxaldehyde | para-chloroacetophenone | (E)-1-(4-chlorophenyl)-3-(1H-indol-3-yl)prop-2-en-1-one |  |  | 60 | [5 empty] | sodium hydroxide |  | ethanol
O=CC1=CNC2=C1C=CC=C2 | CC(=O)C1=CC=C(Br)C=C1 | BrC1=CC=C(C=C1)C(=O)\C=C\C1=CNC2=C1C=CC=C2 | Indole-3-carboxaldehyde | para-bromoacetophenone | (E)-1-(4-bromophenyl)-3-(1H-indol-3-yl)prop-2-en-1-one | General procedure: In an RB flask, 1H-indole-3-carboxaldehyde (1 mmol) andappropriate acetophenones (1.2 mmol) were taken and 5 ml ofethanol and 5 drops of piperidine were added. The resulting solutionwas then refluxed at 70 C and TLC was used to track the reactionprogress. Upon accomplishement of the reaction, thereaction mixture was transferred into cold water and furtherneutralized utilizing 1 N hydrochloric acid. The crude precipitateformed was filtered out, dried and recrystallized from chloroform.All the indole chalcones (1 to 25) were characterized using spectraltechniques and the spectral data are listed in the supplementarydata. |  | 70 |  |  |  |  | 94 | piperidine |  | ethanol
O=CC1=CNC2=C1C=CC=C2 | CC(=O)C1=CC=C(Br)C=C1 | BrC1=CC=C(C=C1)C(=O)\C=C\C1=CNC2=C1C=CC=C2 | Indole-3-carboxaldehyde | para-bromoacetophenone | (E)-1-(4-bromophenyl)-3-(1H-indol-3-yl)prop-2-en-1-one |  | 12 | 100 |  |  |  |  | 90 | caesium carbonate |  | toluene
O=CC1=CNC2=C1C=CC=C2 | CC(=O)C1=CC=C(Br)C=C1 | BrC1=CC=C(C=C1)C(=O)\C=C\C1=CNC2=C1C=CC=C2 | Indole-3-carboxaldehyde | para-bromoacetophenone | (E)-1-(4-bromophenyl)-3-(1H-indol-3-yl)prop-2-en-1-one |  | 24 | 110 | [5 empty] | piperidine |  | ethanol
O=CC1=CNC2=C1C=CC=C2 | CC(=O)C1=CC=C(Br)C=C1 | BrC1=CC=C(C=C1)C(=O)\C=C\C1=CNC2=C1C=CC=C2 | Indole-3-carboxaldehyde | para-bromoacetophenone | (E)-1-(4-bromophenyl)-3-(1H-indol-3-yl)prop-2-en-1-one | [6 empty] | Claisen-Schmidt Condensation |  | sodium hydroxide |  | methanol
O=CC1=CNC2=C1C=CC=C2 | CC(=O)C1=CC=C(Br)C=C1 | BrC1=CC=C(C=C1)C(=O)\C=C\C1=CNC2=C1C=CC=C2 | Indole-3-carboxaldehyde | para-bromoacetophenone | (E)-1-(4-bromophenyl)-3-(1H-indol-3-yl)prop-2-en-1-one |  |  | 60 | [5 empty] | sodium hydroxide |  | ethanol
CCOC(=O)C=[N]#N | CCCC=O | CCCC(O)C(=[N]#N)C(=O)OCC | ethyl 2-diazoacetate | butyrylaldehyde | ethyl 2-diazo-3-hydroxyhexanoate |  | 8 | 20 |  |  |  |  | 87 |  | 1,8-diazabicyclo[5.4.0]undec-7-ene | acetonitrile
CCOC(=O)C=[N]#N | CCCC=O | CCCC(O)C(=[N]#N)C(=O)OCC | ethyl 2-diazoacetate | butyrylaldehyde | ethyl 2-diazo-3-hydroxyhexanoate | General procedure: A mixture of carbonyl compound (1.0 mmol) and EDA (1.2 mmol)was stirred in DES at room temperature for the appropriate time. Completion of the reaction was confirmed by TLC. After the completion of reaction,water (50 mL) was added to the reaction mixture and extracted with EtOAc (3 × 20 mL) and dried over Na2SO4. The solvent was removed under reduced pressure to give the crude product and was purified using column chromatography (ethyl acetate/hexane). | 4 | 20 |  |  |  |  | 86 | potassium carbonate |  | propane-1,2,3-triol
CCOC(=O)C=[N]#N | CCCC=O | CCCC(O)C(=[N]#N)C(=O)OCC | ethyl 2-diazoacetate | butyrylaldehyde | ethyl 2-diazo-3-hydroxyhexanoate |  | 4.5 | 20 |  |  |  |  | 85 | tetra(n-butyl)ammonium hydroxide |  | (methylsulfinyl)methane
CCOC(=O)C=[N]#N | CCCC=O | CCCC(O)C(=[N]#N)C(=O)OCC | ethyl 2-diazoacetate | butyrylaldehyde | ethyl 2-diazo-3-hydroxyhexanoate |  | 0.5 | 20 |  |  |  |  | 69 | potassium-t-butoxide |  | neat (no solvent)
CCOC(=O)C=[N]#N | CCCC=O | CCCC(O)C(=[N]#N)C(=O)OCC | ethyl 2-diazoacetate | butyrylaldehyde | ethyl 2-diazo-3-hydroxyhexanoate |  |  | 40 |  |  | Sonication; Flow reactor | Aldol Addition | 68 | 1,8-diazabicyclo[5.4.0]undec-7-ene |  | toluene
CCOC(=O)C=[N]#N | CCCC=O | CCCC(O)C(=[N]#N)C(=O)OCC | ethyl 2-diazoacetate | butyrylaldehyde | ethyl 2-diazo-3-hydroxyhexanoate | [8 empty] | base
CCOC(=O)C=[N]#N | CCCC=O | CCCC(O)C(=[N]#N)C(=O)OCC | ethyl 2-diazoacetate | butyrylaldehyde | ethyl 2-diazo-3-hydroxyhexanoate | [8 empty] | 1,8-diazabicyclo[5.4.0]undec-7-ene
CCOC(=O)C=[N]#N | CCCC=O | CCCC(O)C(=[N]#N)C(=O)OCC | ethyl 2-diazoacetate | butyrylaldehyde | ethyl 2-diazo-3-hydroxyhexanoate |  |  | 20 | [5 empty] | potassium-t-butoxide |  | neat (no solvent)
CCOC(=O)C=[N]#N | CCCC=O | CCCC(O)C(=[N]#N)C(=O)OCC | ethyl 2-diazoacetate | butyrylaldehyde | ethyl 2-diazo-3-hydroxyhexanoate |  |  | -78 | [5 empty] | lithium dipropan-2-ylazanide |  | tetrahydrofuran
OC1=CC=CC(C=O)=C1 | CC(C)=O |  | meta-hydroxybenzaldehyde | acetone | (1E,4E)-1,5-bis(3-hydroxyphenyl)penta-1,4-dien-3-one | General procedure: To a mixture of acetone (4.91mmol) and aldehyde (9.83mmol)was added a suitable amount of water in the presence of catalytic amount of IL 1 (6 mol%) under ultrasound irradiation. Solid products were obtained in appropriate time (Table 2). The products were separated by filtration and washed with water, recrystallized in 95% ethanol to give pure product. All compounds were previously reported and were characterized through the comparison of spectral data with that of reported literature. | 0.416667 | 40 |  |  | Sonication | Claisen-Schmidt Condensation | 92.55 | 1-hexyl-3-methylimidazolium 2-hydroxybenzoate |  | water
OC1=CC=CC(C=O)=C1 | CC(C)=O |  | meta-hydroxybenzaldehyde | acetone | (1E,4E)-1,5-bis(3-hydroxyphenyl)penta-1,4-dien-3-one |  | 4.5 | 0 - 20 |  |  |  |  | 90 | potassium hydroxide |  | ethanol; water
OC1=CC=CC(C=O)=C1 | CC(C)=O |  | meta-hydroxybenzaldehyde | acetone | (1E,4E)-1,5-bis(3-hydroxyphenyl)penta-1,4-dien-3-one |  | 48 | 20 |  |  |  | aldol condensation | 15 | sodium hydroxide |  | ethanol; water
OC1=CC=CC(C=O)=C1 | CC(C)=O |  | meta-hydroxybenzaldehyde | acetone | (1E,4E)-1,5-bis(3-hydroxyphenyl)penta-1,4-dien-3-one | [8 empty] | sodium hydroxide |  | ethanol; water
OC1=CC=CC(C=O)=C1 | CC(C)=O |  | meta-hydroxybenzaldehyde | acetone | (1E,4E)-1,5-bis(3-hydroxyphenyl)penta-1,4-dien-3-one |  | 48 | 20 | [5 empty] | sodium hydroxide |  | ethanol; water
ClC1=CC(C=O)=CC=C1 | CC(C)=O |  | 3-Chlorobenzaldehyde | acetone | (1E,4E)-1,5-bis(3-chlorophenyl)penta-1,4-dien-3-one | General procedure: To a mixture of acetone (4.91mmol) and aldehyde (9.83mmol)was added a suitable amount of water in the presence of catalytic amount of IL 1 (6 mol%) under ultrasound irradiation. Solid products were obtained in appropriate time (Table 2). The products were separated by filtration and washed with water, recrystallized in 95% ethanol to give pure product. All compounds were previously reported and were characterized through the comparison of spectral data with that of reported literature. | 0.333333 | 40 |  |  | Sonication | Claisen-Schmidt Condensation | 95.31 | 1-hexyl-3-methylimidazolium salicylate |  | water
ClC1=CC(C=O)=CC=C1 | CC(C)=O |  | 3-Chlorobenzaldehyde | acetone | (1E,4E)-1,5-bis(3-chlorophenyl)penta-1,4-dien-3-one |  | 0.75 | 20 |  |  |  | Claisen-Schmidt Condensation | 90 | sodium hydroxide |  | ethanol; water
ClC1=CC(C=O)=CC=C1 | CC(C)=O |  | 3-Chlorobenzaldehyde | acetone | (1E,4E)-1,5-bis(3-chlorophenyl)penta-1,4-dien-3-one | General procedure: The substituted dibenzylideneacetones (DBAs) were synthesized by Claisen-Schmidt reaction [43]. A solution of ethanol (50 ml) and 10% sodium hydroxide (50 ml) were taken in a round bottomed flask (rbf). One-half of previously prepared mixture of substituted benzaldehyde (0.05 mol) and acetone (0.025 mol) was added to the NaOH-EtOH solution with stirring at room temperature. A yellow flocculent solid precipitated within 2-3 min of addition. After 15 min, the remaining half of the substituted benzaldehyde-acetone mixture was added into the rbf. The mixture was stirred for further 45 min. The contents of the rbf were filtered and washed repeatedly with ice-cold water to eliminate the residual alkali. The solid thus obtained was dried overnight at room temperature in a desiccator. The compounds were purified by recrystallization. Melting points of all the samples were determined by open capillary method and are uncorrected. | 1 | 20 |  |  |  | Claisen-Schmidt Condensation | 80 | sodium hydroxide |  | ethanol
ClC1=CC(C=O)=CC=C1 | CC(C)=O |  | 3-Chlorobenzaldehyde | acetone | (1E,4E)-1,5-bis(3-chlorophenyl)penta-1,4-dien-3-one | [8 empty] | sodium hydroxide |  | ethanol; water
ClC1=CC(C=O)=CC=C1 | CC(C)=O |  | 3-Chlorobenzaldehyde | acetone | (1E,4E)-1,5-bis(3-chlorophenyl)penta-1,4-dien-3-one |  | 48 | 20 | [5 empty] | sodium hydroxide |  | ethanol; water
ClC1=CC(C=O)=CC=C1 | CC(C)=O |  | 3-Chlorobenzaldehyde | acetone | (1E,4E)-1,5-bis(3-chlorophenyl)penta-1,4-dien-3-one | General procedure: To a solution of the aromatic aldehyde (10mmol, 2 equiv.) dissolved in 10mL of ethanol was added the appropriate ketone (5mmol, 1 equiv) such as acetone (compounds 24-47), cyclohexanone (compounds 49-63), or N-methylpiperidone (compounds 64-77) and stirred for 15min. Sodium hydroxide (0.4g) dissolved in water (10mL) was added and the resulting mixture was stirred at room temperature overnight. The separated solid was filtered, washed with cold ethanol and recrystallized from ethanol or ethanol/water. |  | 20 |  |  |  | Aldol Condensation |  | sodium hydroxide |  | water
ClC1=CC(C=O)=CC=C1 | CC(C)=O |  | 3-Chlorobenzaldehyde | acetone | (1E,4E)-1,5-bis(3-chlorophenyl)penta-1,4-dien-3-one |  |  | 120 | [5 empty] | potassium hydroxide |  | ethanol; water
CC(C)=O | OC1=C(O)C=C(C=O)C=C1 | OC1=CC=C(\C=C\C(=O)\C=C\C2=CC(O)=C(O)C=C2)C=C1O | acetone | 3,4-dihydroxybenzaldehyde | (1E,4E)-1,5-bis(3,4-dihydroxyphenyl)penta-1,4-diene-3-one | General procedure: To a mixture of acetone (4.91mmol) and aldehyde (9.83mmol)was added a suitable amount of water in the presence of catalytic amount of IL 1 (6 mol%) under ultrasound irradiation. Solid products were obtained in appropriate time (Table 2). The products were separated by filtration and washed with water, recrystallized in 95% ethanol to give pure product. All compounds were previously reported and were characterized through the comparison of spectral data with that of reported literature. | 0.25 | 40 |  |  | Sonication | Claisen-Schmidt Condensation | 93.64 | 1-hexyl-3-methylimidazolium 2-hydroxybenzoate |  | water
CC(C)=O | OC1=C(O)C=C(C=O)C=C1 | OC1=CC=C(\C=C\C(=O)\C=C\C2=CC(O)=C(O)C=C2)C=C1O | acetone | 3,4-dihydroxybenzaldehyde | (1E,4E)-1,5-bis(3,4-dihydroxyphenyl)penta-1,4-diene-3-one |  | 2 | 25 |  |  |  |  | 90 | hydrogenchloride; acetic acid
CC(C)=O | OC1=C(O)C=C(C=O)C=C1 | OC1=CC=C(\C=C\C(=O)\C=C\C2=CC(O)=C(O)C=C2)C=C1O | acetone | 3,4-dihydroxybenzaldehyde | (1E,4E)-1,5-bis(3,4-dihydroxyphenyl)penta-1,4-diene-3-one |  | 2 | 25 - 30 |  |  |  |  | 90 | hydrogenchloride |  | acetic acid
CC(C)=O | OC1=C(O)C=C(C=O)C=C1 | OC1=CC=C(\C=C\C(=O)\C=C\C2=CC(O)=C(O)C=C2)C=C1O | acetone | 3,4-dihydroxybenzaldehyde | (1E,4E)-1,5-bis(3,4-dihydroxyphenyl)penta-1,4-diene-3-one |  |  | 20 |  |  |  | Aldol Addition | 60 | thionyl chloride |  | ethanol
CC(C)=O | OC1=C(O)C=C(C=O)C=C1 | OC1=CC=C(\C=C\C(=O)\C=C\C2=CC(O)=C(O)C=C2)C=C1O | acetone | 3,4-dihydroxybenzaldehyde | (1E,4E)-1,5-bis(3,4-dihydroxyphenyl)penta-1,4-diene-3-one | General procedure: A mixture of 3,4-dihydroxybenzaldehyde (2, 10mmol) and appropriate ketone (5mmol 1a: cyclopentanone, 1b: cyclohexanone, 1c: acetone, 1d: 1-propylpiperidin-4-one, 1e: 1-methylpiperidin-4-one, 1g: dihydro-2H-pyran-4(3H)-one, 1h: dihydro -2H-thiopyran-4(3H)-one, 1i: 1-phenethylpiperidin-4-one, 1j: benzyl 4-oxopiperidine -1-carboxylate, 1k: ethyl 4-oxopiperidine-1-carboxylate, 1l: 1-benzylpiperidin-4-one, 1m: 1-cyclopropylpiperidin-4-one)was stirred at room temperature. HCl (gas) was bubbled into the solution to catalyze the reaction. Completion of the reaction was monitored by thin layer chromatography. 4-Piperidone hydrochloride hydrate (1f) and 3,4-dihydroxybenzaldehyde were dissolved in the mixture solvent of ethanol and water (10:1) different with others. The crude mixture was cooled and poured into cold water (20mL) to precipitate the product. The filter residue was purified by silica gel chromatography using hexane and ethyl acetate gradient to obtain desired products 3a-3m. |  | 20 |  |  |  |  | 58.9 | hydrogenchloride |  | ethanol
CC(C)=O | OC1=C(O)C=C(C=O)C=C1 | OC1=CC=C(\C=C\C(=O)\C=C\C2=CC(O)=C(O)C=C2)C=C1O | acetone | 3,4-dihydroxybenzaldehyde | (1E,4E)-1,5-bis(3,4-dihydroxyphenyl)penta-1,4-diene-3-one |  | 2 | 25 - 30 |  |  |  |  | 30 | hydrogenchloride; acetic acid
CC(C)=O | OC1=C(O)C=C(C=O)C=C1 | OC1=CC=C(\C=C\C(=O)\C=C\C2=CC(O)=C(O)C=C2)C=C1O | acetone | 3,4-dihydroxybenzaldehyde | (1E,4E)-1,5-bis(3,4-dihydroxyphenyl)penta-1,4-diene-3-one | General procedure: The piperid-4-one (2 mmol) and corresponding aryl (4 mmol) aldehydes are dissolved in the mixture solvent of ethanol and water (10:1), and other ketones (2 mmol) and corresponding aryl aldehydes (4 mmol) are dissolved in ethanol absolute. The compounds containing -OH group in the benzene ring were catalyzed by HCl. Other compounds were catalyzed by NaOH at 5-8 C. All reactions were monitored by the silica gel TLC. At the end of the reaction, water is added into the reaction mixture to precipitate the product. Compound F3-F6, F9, F11-F16, F19-F21, F25, F27-F36 were purified by column chromatography using PE/EA or CHCl3/CH3OH. The crude of other compounds were recrystallized in the ethanol or the mixture of trichloromethane and ethanol. Their structures were determined by spectral data from ESI-MS and 1H NMR. The spectral data of new or unreported compounds are shown below. 4.1.3 (1E,4E)-1,5-Bis(3,4-dihydroxyphenyl)penta-1,4-dien-3-one (F3) 15% Yield, mp 149-151.7 C [150-154 C, lit. 19 ]. 1H NMR (DMSO-d6) δ: 9.697 (s, 2H, Ar-CH=C * 2), 9.524 (s, 2H, Ar-C=CH * 2), 7.265 (m, 4H, Ar-H2 * 2, Ar-H5 * 2), 6.904 (d, 2H, Ar-H6 * 2). ESI-MS m/z: 296.9(M-1)-, calcd for C17H14O5: 298.29. ESI-MS m/z: 296.9(M-1)-, calcd for C17H14O5: 298.29. |  |  |  |  | Reflux | Aldol Condensation | 15 | hydrogenchloride |  | ethanol; water
CC(C)=O | OC1=C(O)C=C(C=O)C=C1 | OC1=CC=C(\C=C\C(=O)\C=C\C2=CC(O)=C(O)C=C2)C=C1O | acetone | 3,4-dihydroxybenzaldehyde | (1E,4E)-1,5-bis(3,4-dihydroxyphenyl)penta-1,4-diene-3-one | General procedure: A total of 61 curcumin analogs were synthesized as previously described with modification [35]. A mixture of the appropriate aldehyde (0.01 mol) and the ketone (0.005 mol) was dissolved in glacial acetic acid saturated with anhydrous hydrogen chloride and heated in a water bath at 25-30 C for 2 h. After standing for 2d, the mixture was treated with cold water and filtered. The solid obtained was then washed and dried. The crude product was recrystallized from appropriate solvents (methanol or ethanol). Fourteen of the compounds studied were synthesized and characterized earlier in our laboratory [35]. The compounds described in Ref. [35] and their labeling in Ref. [35] are given in parenthesis in Table 1. Prior synthesis of additional curcumin-related compounds described in the literature are indicated below by providing appropriate references. |  | 25 - 30 | [5 empty] | hydrogenchloride; acetic acid
FC1=CC=C(C=O)C=C1 | CC(C)=O |  | 4-fluorobenzaldehyde | acetone | (1E,4E)-1,5-bis(4-fluorophenyl)penta-1,4-dien-3-one |  | 1 | 20 |  |  |  |  | 99 | sodium hydroxide |  | ethanol; water
FC1=CC=C(C=O)C=C1 | CC(C)=O |  | 4-fluorobenzaldehyde | acetone | (1E,4E)-1,5-bis(4-fluorophenyl)penta-1,4-dien-3-one |  |  | 20 |  |  | Inert atmosphere | Claisen-Schmidt Condensation | 97 | sodium hydroxide |  | ethanol; water
FC1=CC=C(C=O)C=C1 | CC(C)=O |  | 4-fluorobenzaldehyde | acetone | (1E,4E)-1,5-bis(4-fluorophenyl)penta-1,4-dien-3-one | General procedure: To a mixture of acetone (4.91mmol) and aldehyde (9.83mmol)was added a suitable amount of water in the presence of catalytic amount of IL 1 (6 mol%) under ultrasound irradiation. Solid products were obtained in appropriate time (Table 2). The products were separated by filtration and washed with water, recrystallized in 95% ethanol to give pure product. All compounds were previously reported and were characterized through the comparison of spectral data with that of reported literature. | 0.166667 | 40 |  |  | Sonication | Claisen-Schmidt Condensation | 91.38 | 1-hexyl-3-methylimidazolium salicylate |  | water
FC1=CC=C(C=O)C=C1 | CC(C)=O |  | 4-fluorobenzaldehyde | acetone | (1E,4E)-1,5-bis(4-fluorophenyl)penta-1,4-dien-3-one |  |  | 20 |  |  |  |  | 90 | sodium hydroxide |  | ethanol; water
FC1=CC=C(C=O)C=C1 | CC(C)=O |  | 4-fluorobenzaldehyde | acetone | (1E,4E)-1,5-bis(4-fluorophenyl)penta-1,4-dien-3-one | [6 empty] | aldol reaction | 87 | sodium hydroxide |  | ethanol; water
FC1=CC=C(C=O)C=C1 | CC(C)=O |  | 4-fluorobenzaldehyde | acetone | (1E,4E)-1,5-bis(4-fluorophenyl)penta-1,4-dien-3-one | General procedure: Monocarbonyl analogues of curcumin 3a-e were obtainedas previously reported in literature (Silva et al. 2019). In a cold solution of ethanol, the proper aldehyde 1a-e (4 mmol)and 2-propanone 2 (2 mmol), and an aqueous solution of sodium hydroxide (40 % v/v) were kept under magnetic stirring until completion (approximately 2 h; monitored by thinlayer chromatography) (Scheme 1). After the reaction time,the product was recovered as a precipitate by neutralization with hydrochloric acid, vacuum-filtered and recrystallized with hexane/ethyl acetate (4:1) at 40 C. All the reagents andsolvents used in the synthesis and purification were acquired from Sigma-Aldrich. | 2 | [5 empty] | 81 | sodium hydroxide |  | ethanol; water
FC1=CC=C(C=O)C=C1 | CC(C)=O |  | 4-fluorobenzaldehyde | acetone | (1E,4E)-1,5-bis(4-fluorophenyl)penta-1,4-dien-3-one |  |  | 20 |  |  |  |  | 74 | sodium hydroxide |  | ethanol; water
FC1=CC=C(C=O)C=C1 | CC(C)=O |  | 4-fluorobenzaldehyde | acetone | (1E,4E)-1,5-bis(4-fluorophenyl)penta-1,4-dien-3-one | General procedure: The mono-carbonyl curcumin analogs were synthesized according to the published procedure (Weber et al., 2005). Briefly, Aqueous NaOH (20wt%, 5ml) was added dropwise to a vigorously stirred solution of modified benzaldehyde (51mmol) and ketone (25mmol) in ethanol (8ml). After 48h stirring at room temperature, distilled water (40ml) was added to the reaction mixture followed by the neutralization with HCl. The precipitating yellow solid was filtered off, washed with distilled water and dried under vacuum. The crude products were directly charged onto a silica gel column and eluted with a mixture of ethyl acetate/petroleum to afford the pure product. Their structures were confirmed by 1H and 13C NMR spectroscopy. | 48 | 20 |  |  |  |  | 71 | sodium hydroxide |  | ethanol; water
FC1=CC=C(C=O)C=C1 | CC(C)=O |  | 4-fluorobenzaldehyde | acetone | (1E,4E)-1,5-bis(4-fluorophenyl)penta-1,4-dien-3-one | 4-fluorobenzaldehyde (2.48g, 20mmol) was dissolved in 8mL of anhydrous ethanol, acetone (0.74mL, 10mmol), respectively, at -10 C, 0C ,10C In the solution, was slowly added dropwise 6mL 20% sodium hydroxide solution under conditions. After stirring at room temperature for 48h, diluted hydrochloric acid was added to the reaction system was adjusted to pH = 5, filtered, washed with water, n-hexane / ethyl acetate (15: 1) was isolated by column Fluoro-4,4'-single-carbonyl curcumin in the following yield respectively 60%, 71%, 59%. | 48 | 0 - 20 |  | 5 |  |  | 71 | sodium hydroxide; hydrogenchloride |  | ethanol; ethanol; water
FC1=CC=C(C=O)C=C1 | CC(C)=O |  | 4-fluorobenzaldehyde | acetone | (1E,4E)-1,5-bis(4-fluorophenyl)penta-1,4-dien-3-one |  |  | 20 |  |  |  |  | 67 | sodium hydroxide |  | methanol
FC1=CC=C(C=O)C=C1 | CC(C)=O |  | 4-fluorobenzaldehyde | acetone | (1E,4E)-1,5-bis(4-fluorophenyl)penta-1,4-dien-3-one | General procedure: A total of 61 curcumin analogs were synthesized as previously described with modification [35]. A mixture of the appropriate aldehyde (0.01 mol) and the ketone (0.005 mol) was dissolved in glacial acetic acid saturated with anhydrous hydrogen chloride and heated in a water bath at 25-30 C for 2 h. After standing for 2d, the mixture was treated with cold water and filtered. The solid obtained was then washed and dried. The crude product was recrystallized from appropriate solvents (methanol or ethanol). Fourteen of the compounds studied were synthesized and characterized earlier in our laboratory [35]. The compounds described in Ref. [35] and their labeling in Ref. [35] are given in parenthesis in Table 1. Prior synthesis of additional curcumin-related compounds described in the literature are indicated below by providing appropriate references. |  | 25 - 30 |  |  |  |  | 63 | hydrogenchloride; acetic acid
FC1=CC=C(C=O)C=C1 | CC(C)=O |  | 4-fluorobenzaldehyde | acetone | (1E,4E)-1,5-bis(4-fluorophenyl)penta-1,4-dien-3-one |  |  | 20 |  |  |  | Aldol Addition | 63 | sodium hydroxide |  | ethanol; water
FC1=CC=C(C=O)C=C1 | CC(C)=O |  | 4-fluorobenzaldehyde | acetone | (1E,4E)-1,5-bis(4-fluorophenyl)penta-1,4-dien-3-one |  | 0.75 | 20 |  |  |  | Claisen-Schmidt Condensation | 49 | sodium hydroxide |  | ethanol; water
FC1=CC=C(C=O)C=C1 | CC(C)=O |  | 4-fluorobenzaldehyde | acetone | (1E,4E)-1,5-bis(4-fluorophenyl)penta-1,4-dien-3-one |  | 1 | 25 |  |  |  | Aldol Condensation | 48 | sodium hydroxide |  | methanol
FC1=CC=C(C=O)C=C1 | CC(C)=O |  | 4-fluorobenzaldehyde | acetone | (1E,4E)-1,5-bis(4-fluorophenyl)penta-1,4-dien-3-one | General procedure: To prepare dibenzylideneacetone a mixture of ethanol (10 ml) and sodium hydroxide solution (10 %; 10 ml) was taken in a beaker fitted with a magnetic stirrer. The beaker was cooled in cold water so as to maintain the temperature between 20 and 25 0C. The solution was vigorously stirred and one half of the previously prepared mixture of benzaldehyde (0.02mol) and acetone (0.01mol) was added. After 15 min, the remaining of the benzaldehyde- acetone mixture was added. The reacting mixture was stirred for 30 min more. The separated product was filtered, washed with water and dried. It was recrystallized from ethyl alcohol. The remaining derivatives were also prepared through the same procedure. | 0.75 | 20 - 25 |  |  |  | Aldol reaction |  | sodium hydroxide |  | ethanol; water
FC1=CC=C(C=O)C=C1 | CC(C)=O |  | 4-fluorobenzaldehyde | acetone | (1E,4E)-1,5-bis(4-fluorophenyl)penta-1,4-dien-3-one |  | 48 | 20 | [5 empty] | sodium hydroxide |  | ethanol; water
FC1=CC=C(C=O)C=C1 | CC(C)=O |  | 4-fluorobenzaldehyde | acetone | (1E,4E)-1,5-bis(4-fluorophenyl)penta-1,4-dien-3-one |  | 0.333333 | 20; 20 | [5 empty] | sodium methylate |  | methanol; methanol
FC1=CC=C(C=O)C=C1 | CC(C)=O |  | 4-fluorobenzaldehyde | acetone | (1E,4E)-1,5-bis(4-fluorophenyl)penta-1,4-dien-3-one | General procedure: To a solution of acetone (0.05 mmol) in 15 mL of methanol was added substituted benzaldehyde (0.1 mmol). Then a further 5% aqueous NaOH (10 mL) solution was added dropwise. Stir at room temperature for 4 hours, monitor the reaction to completion with TCL and then extract with ethyl acetate (3×20 mL), brine (50 mL) and dried over anhydrous magnesium sulfate. The solvent was removed under vacuum to afford the crude which was purified by flash column chromatography (silica gel, petroleum N-hexane/ethyl acetate 3:1) to yield the desired compound 7a-n, 88-92% yield.4 | 4 | 20 | [5 empty] | sodium hydroxide |  | methanol; water
FC1=CC=C(C=O)C=C1 | CC(C)=O |  | 4-fluorobenzaldehyde | acetone | (1E,4E)-1,5-bis(4-fluorophenyl)penta-1,4-dien-3-one |  |  | 20 | [5 empty] | sodium hydroxide |  | ethanol
FC1=CC=C(C=O)C=C1 | CC(C)=O |  | 4-fluorobenzaldehyde | acetone | (1E,4E)-1,5-bis(4-fluorophenyl)penta-1,4-dien-3-one | General procedure: In a 250 mL conical flask containing a magnetic bar, a mixture of substituted aldehyde (0.113 mol), acetone (0.055 mol) and lithium monohydrate (1.26 g) in 30 mL ethanol was stirred till a yellowish solid mass precipitated out. The reaction mixture was cooled on an ice bath and the solid precipitate was filtered at suction. The crude obtained was washed with cold water, air-dried and recrystallized using ether to obtain pure chalcone [18].Synthesis of (1E,4E)-1,5-diphenylpenta-1,4-dien-3-one (3A1-3A5): In a 250 mL conical flask containing a magnetic bar, a mixture of substituted aldehyde (0.113 mol), acetone (0.055 mol) and lithium monohydrate (1.26 g) in 30 mL ethanol was stirred till a yellowish solid mass precipitated out. The reaction mixture was cooled on an ice bath and the solid precipitate was filtered at suction. The crude obtained was washed with cold water, air-dried and recrystallized using ether to obtain pure chalcone [18]. |  | 20 | [5 empty] | lithium hydroxide |  | ethanol
FC1=CC=C(C=O)C=C1 | CC(C)=O |  | 4-fluorobenzaldehyde | acetone | (1E,4E)-1,5-bis(4-fluorophenyl)penta-1,4-dien-3-one |  |  | 120 | [5 empty] | potassium hydroxide |  | ethanol; water
FC1=CC=C(C=O)C=C1 | CC(C)=O |  | 4-fluorobenzaldehyde | acetone | (1E,4E)-1,5-bis(4-fluorophenyl)penta-1,4-dien-3-one | General procedure: Ethanol, aqueous sodium hydroxide (3 M, 4.0 equiv.) and acetone (1.0 equiv.) were introduced in a roundbottomedflask (molarity = 0.4 mol.L-1). To this was added dropwise (≈2.5 mmol.min-1) the aldehyde startingmaterial (2.0 equiv.). The reaction mixture was stirred at room temperature until total consumption of thestarting material (TLC). The resulting precipitate was filtered off on a Büchner apparatus, thoroughlywashed with a 3:1 cold mixture of ethanol in water, and dried under high vacuum. The desired productwas then recrystallized in boiling ethanol or in a mixture of solvent. |  | 20 | [5 empty] | sodium hydroxide |  | ethanol; water
O=C1CCCCC1 | O=CC1=CC(=CC=C1)N(=O)=O | O[C@H]([C@@H]1CCCCC1=O)C1=CC=CC(=C1)N(=O)=O | cyclohexanone | 3-nitro-benzaldehyde | (S)-2-[(R)-hydroxyl(3-nitrophenyl)methyl]cyclohexanone |  | 3 | 0 |  |  |  |  | 99 | trifluoroacetic acid |  | toluene
O=C1CCCCC1 | O=CC1=CC(=CC=C1)N(=O)=O | O[C@H]([C@@H]1CCCCC1=O)C1=CC=CC(=C1)N(=O)=O | cyclohexanone | 3-nitro-benzaldehyde | (S)-2-[(R)-hydroxyl(3-nitrophenyl)methyl]cyclohexanone |  | 12 | 20 |  |  |  |  | 99 | C17H27N3O6SSi |  | water
O=C1CCCCC1 | O=CC1=CC(=CC=C1)N(=O)=O | O[C@H]([C@@H]1CCCCC1=O)C1=CC=CC(=C1)N(=O)=O | cyclohexanone | 3-nitro-benzaldehyde | (S)-2-[(R)-hydroxyl(3-nitrophenyl)methyl]cyclohexanone |  | 20 | 20 |  |  |  |  | 99 | O-(n-octanoyl)-L-threonine hydrochloride; water; triethylamine
O=C1CCCCC1 | O=CC1=CC(=CC=C1)N(=O)=O | O[C@H]([C@@H]1CCCCC1=O)C1=CC=CC(=C1)N(=O)=O | cyclohexanone | 3-nitro-benzaldehyde | (S)-2-[(R)-hydroxyl(3-nitrophenyl)methyl]cyclohexanone |  | 8 | 20 |  |  |  | asymmetric aldol reaction | 99 | C15H21NO4; water
O=C1CCCCC1 | O=CC1=CC(=CC=C1)N(=O)=O | O[C@H]([C@@H]1CCCCC1=O)C1=CC=CC(=C1)N(=O)=O | cyclohexanone | 3-nitro-benzaldehyde | (S)-2-[(R)-hydroxyl(3-nitrophenyl)methyl]cyclohexanone |  | 48 | 4 |  |  |  | Aldol condensation | 99 | (2S)-N-((2S,3S,4R,5S)-2-(t-butyldiphenylsilyloxy)-4,5-dihydroxy-6-(hydroxymethyl)tetrahydro-2H-pyran-3-yl)pyrrolidine-2-carboxamide |  | sodium chloride
O=C1CCCCC1 | O=CC1=CC(=CC=C1)N(=O)=O | O[C@H]([C@@H]1CCCCC1=O)C1=CC=CC(=C1)N(=O)=O | cyclohexanone | 3-nitro-benzaldehyde | (S)-2-[(R)-hydroxyl(3-nitrophenyl)methyl]cyclohexanone |  | 0.166667; 24 | 20; -20 |  |  |  |  | 99 | (S)-N-cyclopropyl-pyrrolidine-2-carboxamide; acetic acid |  | m-xylene; m-xylene
O=C1CCCCC1 | O=CC1=CC(=CC=C1)N(=O)=O | O[C@H]([C@@H]1CCCCC1=O)C1=CC=CC(=C1)N(=O)=O | cyclohexanone | 3-nitro-benzaldehyde | (S)-2-[(R)-hydroxyl(3-nitrophenyl)methyl]cyclohexanone | General procedure: Into an 8 mL Wheaton clear glass/screw cap vial, solid 1 (7.7 mg, 1.5 × 10-2 mmol) suspended in brine (or THF) (1 mL), cyclohexanone (3.0 mmol), and the aldehyde under investigation (0.75 mmol) were poured in sequence. The mixture was vigorously stirred in the stoppered vial at the chosen temperature/time (cf. Table 1 and Table 2). After quenching by 20% aq NH4Cl (4 mL) and extraction with Et2O (3 × 5 mL), the organic layers were washed with brine and dried (Na2SO4). The combined water extracts containing salts and most of the recovered catalyst were freeze-dried and put aside. Evaporation of the solvents under reduced pressure gave a crude residue that was adsorbed on a preparative layer plate eluting twice with hexane/EtOAc (7:3) to get residual starting aldehyde and anti plus syn couples. The anti:syn ratio was determined by 500 MHz 1H NMR. The anti ee was determined by HPLC on chiral column (Daicel, Chiralpak, IC).All the experiments were duplicated.The solid coming from freeze-dried water extracts was poured onto a short silica gel column and eluted with CHCl3/MeOH (8:2). The crude organic product thus obtained was then purified by preparative HPLC, as reported for the isolation of 1. Recovery range: 72-89% (when 2 mol % used, cf. Table 3). | 48 | 4 |  |  |  | Aldol addition | 99 | (2S)-N-((2S,3S,4R,5S)-2-(t-butyldiphenylsilyloxy)-4,5-dihydroxy-6-(hydroxymethyl)tetrahydro-2H-pyran-3-yl)pyrrolidine-2-carboxamide; sodium chloride |  | water
O=C1CCCCC1 | O=CC1=CC(=CC=C1)N(=O)=O | O[C@H]([C@@H]1CCCCC1=O)C1=CC=CC(=C1)N(=O)=O | cyclohexanone | 3-nitro-benzaldehyde | (S)-2-[(R)-hydroxyl(3-nitrophenyl)methyl]cyclohexanone | General procedure: To a mixture of catalyst 1b (0.1 mmol) with equivalent triethylamine (0.1 mmol), water (0.2 mL) and ketone (4.0 mmol) were added aromatic aldehyde (1.0 mmol). The resulting mixture was stirred at room temperature, an emulsion was formed. The direct asymmetric aldol reactions were found to occur in the emulsion where the catalyst molecules are distributed uniformly in the water-oil interface and form a chiral surface. The reaction was monitored by TLC. It was then quenched with 5 mL saturated NH4Cl solution, extracted with EtOAc (3×5 mL), and dried over Na2SO4. Purification by flash chromatography afforded the corresponding pure products. | 20 | 20 |  |  |  | Aldol reaction | 98 | O-(n-hexanoyl)-L-serine hydrochloride; triethylamine |  | water
O=C1CCCCC1 | O=CC1=CC(=CC=C1)N(=O)=O | O[C@H]([C@@H]1CCCCC1=O)C1=CC=CC(=C1)N(=O)=O | cyclohexanone | 3-nitro-benzaldehyde | (S)-2-[(R)-hydroxyl(3-nitrophenyl)methyl]cyclohexanone |  | 13 | 25 |  |  |  | Aldol condensation | 98 | (5S,8S)-1-benzyl-2,4-dioxo-3-phenyl-1,3,7-triazaspiro[4,4]nonane-8-carboxylic acid trifluoroacetic acid |  | water
O=C1CCCCC1 | O=CC1=CC(=CC=C1)N(=O)=O | O[C@H]([C@@H]1CCCCC1=O)C1=CC=CC(=C1)N(=O)=O | cyclohexanone | 3-nitro-benzaldehyde | (S)-2-[(R)-hydroxyl(3-nitrophenyl)methyl]cyclohexanone |  | 120 | 0 - 3 |  |  |  | Aldol Condensation | 98 | tetrafluoroborate guanidinium salt; L-proline |  | neat (no solvent)
O=C1CCCCC1 | O=CC1=CC(=CC=C1)N(=O)=O | O[C@H]([C@@H]1CCCCC1=O)C1=CC=CC(=C1)N(=O)=O | cyclohexanone | 3-nitro-benzaldehyde | (S)-2-[(R)-hydroxyl(3-nitrophenyl)methyl]cyclohexanone | General procedure: To a round-bottomed flask, Pro-Glu(OtBu)-OtBu (10mg, 0.028mmol), 4-NBA (4.7mg, 0.028mmol) and aldehyde (0.14mmol) were added. After the addition of MeCN (1mL) and H2O (0.1mL), the ketone (1.40mmol) was added and the reaction mixture was stirred for 24-120h at room temperature. The solvent was evaporated and the crude product was purified using flash column chromatography eluting with the appropriate mixture of petroleum ether (40-60C)/ ethyl acetate to afford the desired product. | 48 | 20 |  |  |  |  | 98 | (S)-di-tert-butyl 2-[(S)-pyrrolidine-2-carboxamido]pentanedioate; 4-nitro-benzoic acid |  | water; acetonitrile
O=C1CCCCC1 | O=CC1=CC(=CC=C1)N(=O)=O | O[C@H]([C@@H]1CCCCC1=O)C1=CC=CC(=C1)N(=O)=O | cyclohexanone | 3-nitro-benzaldehyde | (S)-2-[(R)-hydroxyl(3-nitrophenyl)methyl]cyclohexanone | General procedure: A mixture of catalyst 1b (0.012 g, 0.02 mmol), aldehyde (0.4 mmol), ketone (1 mL), and water (100 μL) was stirred at -20 C. The reaction mixture was stirred until completion, as suggested by TLC analysis. The resulting reaction mixture was directly passed through a short silica gel column to get the pure aldol product. | 24 | -20 |  |  |  | Aldol Condensation | 97 | C35H55N3O5; water
O=C1CCCCC1 | O=CC1=CC(=CC=C1)N(=O)=O | O[C@H]([C@@H]1CCCCC1=O)C1=CC=CC(=C1)N(=O)=O | cyclohexanone | 3-nitro-benzaldehyde | (S)-2-[(R)-hydroxyl(3-nitrophenyl)methyl]cyclohexanone | General procedure: 2.3 Procedure for asymmetric aldol addition A mixture of cyclohexanone (1.2 mmol), p-nitrobenzaldehyde (1 mmol) and chiral [Gmim]Cl-Fe(III) (0.01 mmol) was added and stirred at 25 C for 6 h. The product and excess of cyclohexanone were extracted with ethyl acetate (2 * 3 mL). The organic phase was separated and dried over anhydrous Na2SO4 and evaporated. The resulting crude was purified by column chromatography to give the desired pure product with excellent enantioselectivities. | 6 | 25 |  |  |  | Aldol Addition | 97 | [Gmim]Cl-Fe(III) |  | neat (no solvent)
O=C1CCCCC1 | O=CC1=CC(=CC=C1)N(=O)=O | O[C@H]([C@@H]1CCCCC1=O)C1=CC=CC(=C1)N(=O)=O | cyclohexanone | 3-nitro-benzaldehyde | (S)-2-[(R)-hydroxyl(3-nitrophenyl)methyl]cyclohexanone | General procedure: A mixture of catalyst 12 (4.7 mg, 0.01 mmol) and ketone (1.0 mmol) in 0.5 mL of water was stirredfor 30 min at room temperature. The corresponding aldehyde (0.1 mmol) was added and the mixturewas stirred for 4.5-72 h. The mixture was extracted with CH2Cl2 (5 mL × 2). The organic layers weredried over anhydrous Na2SO4 and concentrated in vacuo. The aldol product was obtained throughflash chromatography on silica gel (petroleum / ethyl acetate = 4 / 1). The dr and ee values weredetermined by chiral HPLC analysis | 24 | 20 |  |  |  | Aldol Condensation | 97 | (S)-N-(2,2'-dihydroxy-3'-(4-methylphenylsulfonamido)-[1,1'-biphenyl]-3-yl)pyrrolidine-2-carboxamide; trifluoroacetic acid |  | water
O=C1CCCCC1 | O=CC1=CC(=CC=C1)N(=O)=O | O[C@H]([C@@H]1CCCCC1=O)C1=CC=CC(=C1)N(=O)=O | cyclohexanone | 3-nitro-benzaldehyde | (S)-2-[(R)-hydroxyl(3-nitrophenyl)methyl]cyclohexanone | General procedure: A mixture of catalyst 1e (10mg, 0.025mmol), HOAc (1.5mg, 0.025mmol) and ketone (1.25mmol) in DCM (0.5mL) was stirred at -20C for 30min. Next, the aldehyde (0.25mmol) was added and the reaction mixture was stirred at -20C. The reaction was monitored by TLC, then quenched with 3mL of saturated NH4Cl solution, extracted with ethyl acetate (3×5mL), and dried over Na2SO4. The solvent was evaporated under reduced pressure. Purification by flash chromatography afforded the corresponding products. Yield: 97% (60.4mg), [α]D20=+12.6 (c 0.8, CHCl3). The ee was determined by HPLC (Chiralpak AD-H column, hexane/i-PrOH 90:10, flow rate 1.0mL/min, λ=254nm, tR (major)=19.9min, tR (minor)=25.2min). Data for the major anti isomer: 1H NMR (300MHz, CDCl3): δ=8.22-8.15 (m, 2H), 7.69-7.67 (m, 1H), 7.56-7.51 (m, 1H), 4.92-4.89 (d, J=7.4Hz, 1H), 4.17 (s, 1H), 2.68-2.59 (m, 1H), 2.53-2.32 (m, 2H), 2.15-2.09 (m, 1H), 1.85-1.82 (m, 1H), 1.66-1.55 (m, 3H), 1.45-1.33 (m, 1H) ppm. 13C NMR (75MHz, CDCl3): δ=214.9, 143.2, 133.2, 129.3, 122.8, 122.0, 73.9, 57.1, 42.7, 30.7, 27.6, 24.6ppm. | 0.5; 20 | -20; -20 |  |  |  |  | 97 | (R)-N-((1R,2R)-2-(3,4,5-Trimethoxybenzamido)cyclohexyl)pyrrolidine-2-carboxamide; acetic acid |  | dichloromethane; dichloromethane
O=C1CCCCC1 | O=CC1=CC(=CC=C1)N(=O)=O | O[C@H]([C@@H]1CCCCC1=O)C1=CC=CC(=C1)N(=O)=O | cyclohexanone | 3-nitro-benzaldehyde | (S)-2-[(R)-hydroxyl(3-nitrophenyl)methyl]cyclohexanone |  | 0.25; 48 | 0 |  |  |  | Aldol Addition; Aldol Addition | 97 | (S)-N-(2-(adamantane-1-carboxamidophenyl))prolinamide; sodium chloride
O=C1CCCCC1 | O=CC1=CC(=CC=C1)N(=O)=O | O[C@H]([C@@H]1CCCCC1=O)C1=CC=CC(=C1)N(=O)=O | cyclohexanone | 3-nitro-benzaldehyde | (S)-2-[(R)-hydroxyl(3-nitrophenyl)methyl]cyclohexanone |  | 0.25; 144 | 0; 1 |  |  |  | Barbas-List aldol reaction; Barbas-List aldol reaction | 96 | (S)-N-(2-(4-methylbenzamido)ethyl)pyrrolidine-2-carboxamide; acetic acid |  | water; water
O=C1CCCCC1 | O=CC1=CC(=CC=C1)N(=O)=O | O[C@H]([C@@H]1CCCCC1=O)C1=CC=CC(=C1)N(=O)=O | cyclohexanone | 3-nitro-benzaldehyde | (S)-2-[(R)-hydroxyl(3-nitrophenyl)methyl]cyclohexanone | General procedure: On water: To a mixture of catalyst 1a (8.94 mg, 0.04 mmol) and ketone (4.0 mmol) were added the aldehyde (4.0 mmol) and water (2.0 mL). The resulting mixture was stirred at room temperature. The reaction was monitored by TLC. It was then quenched with 8 mL saturated NH4Cl solution, extracted with EtOAc (5 × 10 mL), and dried over Na2SO4. Purification by flash chromatography afforded the corresponding pure products. | 36 | 20 |  |  |  | Aldol condensation | 96 | (2S,3R)-O-(benzoyl)-L-threonine |  | water
O=C1CCCCC1 | O=CC1=CC(=CC=C1)N(=O)=O | O[C@H]([C@@H]1CCCCC1=O)C1=CC=CC(=C1)N(=O)=O | cyclohexanone | 3-nitro-benzaldehyde | (S)-2-[(R)-hydroxyl(3-nitrophenyl)methyl]cyclohexanone | General procedure: Cyclohexanone (0.2 mmol, 2.0 equiv.), aldehyde (0.1 mmol, 1.0 equiv.) and catalysts 1 (0.01 mmol, 10mol %) were mixed together at room temperature. The mixture was stirred at room temperature until thedisappearance of the aldehyde (checked by TLC). The mixture was diluted with 0.5 mL of DCM, and then wasdirectly purified by column chromatography on silica gel to give the desired optically active aldol product. |  | -20 |  |  |  | Aldol Addition | 96 | C19H28N2O10 |  | neat (no solvent)
O=C1CCCCC1 | O=CC1=CC(=CC=C1)N(=O)=O | O[C@H]([C@@H]1CCCCC1=O)C1=CC=CC(=C1)N(=O)=O | cyclohexanone | 3-nitro-benzaldehyde | (S)-2-[(R)-hydroxyl(3-nitrophenyl)methyl]cyclohexanone |  | 0.0833333; 8 | 0 - 20 |  |  |  | Aldol condensation; Aldol condensation | 95 | C16H34N2OSSi; benzoic acid |  | water; water
O=C1CCCCC1 | O=CC1=CC(=CC=C1)N(=O)=O | O[C@H]([C@@H]1CCCCC1=O)C1=CC=CC(=C1)N(=O)=O | cyclohexanone | 3-nitro-benzaldehyde | (S)-2-[(R)-hydroxyl(3-nitrophenyl)methyl]cyclohexanone |  | 24 | 12 |  |  |  | Aldol condensation | 95 | (S)-N-[(R)-2,3-dihydro-1H-inden-1-yl]pyrrolidine-2-carbothioamide; 4-nitro-benzoic acid |  | water
O=C1CCCCC1 | O=CC1=CC(=CC=C1)N(=O)=O | O[C@H]([C@@H]1CCCCC1=O)C1=CC=CC(=C1)N(=O)=O | cyclohexanone | 3-nitro-benzaldehyde | (S)-2-[(R)-hydroxyl(3-nitrophenyl)methyl]cyclohexanone | General procedure: A mixture of catalyst (0.025 mmol), ketone (2 mmol) and AcOH (0.025 mmol) contained in 1.0 ml of m-xylene was stirred at room temp for 10 min. Subsequently, the temperature was brought down to -20 C and the aldehyde (0.5 mmol) was introduced. The reaction mixture was stirred at -20 C until the reaction was judged to be complete based on TLC analysis. The reaction was quenched by adding saturated NH4Cl solution, and the organic material was extracted with ethyl acetate (2 × 20 ml). The combined organic extract was dried over Na2SO4 and concentrated in vacuo. The crude product was purified by silica gel column chromatography to give the pure aldol adduct.The product after SiO2 chromatography was analyzed by HPLC to determine the enantiomeric as well as the diastereomeric ratios; the latter matched, within allowable limits, the values determined by 1H NMR analysis. The syn- and anti-diastereomers of the aldols were readily distinguished in 1H NMR spectroscopy by the diagnostic chemical shifts of -CHOH- proton, cf. SI for the chemical shift data. | 16 | -20 |  |  |  | aldol reaction | 95 | acetic acid; (2S)-N-phenylpyrrolidine-2-carboxamide |  | m-xylene
O=C1CCCCC1 | O=CC1=CC(=CC=C1)N(=O)=O | O[C@H]([C@@H]1CCCCC1=O)C1=CC=CC(=C1)N(=O)=O | cyclohexanone | 3-nitro-benzaldehyde | (S)-2-[(R)-hydroxyl(3-nitrophenyl)methyl]cyclohexanone |  | 11 | 0 |  |  |  |  | 94 | trifluoroacetic acid |  | N,N-dimethyl-formamide
O=C1CCCCC1 | O=CC1=CC(=CC=C1)N(=O)=O | O[C@H]([C@@H]1CCCCC1=O)C1=CC=CC(=C1)N(=O)=O | cyclohexanone | 3-nitro-benzaldehyde | (S)-2-[(R)-hydroxyl(3-nitrophenyl)methyl]cyclohexanone |  | 72 | 20 |  |  |  |  | 94 | C29H39N3O3S |  | chloroform
O=C1CCCCC1 | O=CC1=CC(=CC=C1)N(=O)=O | O[C@H]([C@@H]1CCCCC1=O)C1=CC=CC(=C1)N(=O)=O | cyclohexanone | 3-nitro-benzaldehyde | (S)-2-[(R)-hydroxyl(3-nitrophenyl)methyl]cyclohexanone |  | 120 | 0 |  |  | Green chemistry | Aldol Addition | 94 | (S)-N-((R)-tert-butylsulfinyl)pyrrolidine-2-carboxamide trifluoroacetate |  | neat (no solvent)
O=C1CCCCC1 | O=CC1=CC(=CC=C1)N(=O)=O | O[C@H]([C@@H]1CCCCC1=O)C1=CC=CC(=C1)N(=O)=O | cyclohexanone | 3-nitro-benzaldehyde | (S)-2-[(R)-hydroxyl(3-nitrophenyl)methyl]cyclohexanone |  | 48 | 20 |  |  |  | Aldol condensation | 93 | formic acid |  | chloroform; water
O=C1CCCCC1 | O=CC1=CC(=CC=C1)N(=O)=O | O[C@H]([C@@H]1CCCCC1=O)C1=CC=CC(=C1)N(=O)=O | cyclohexanone | 3-nitro-benzaldehyde | (S)-2-[(R)-hydroxyl(3-nitrophenyl)methyl]cyclohexanone |  | 16 | 20 |  |  |  | Aldol condensation | 93 | trifluorormethanesulfonic acid; C28H28N2 |  | water
O=C1CCCCC1 | O=CC1=CC(=CC=C1)N(=O)=O | O[C@H]([C@@H]1CCCCC1=O)C1=CC=CC(=C1)N(=O)=O | cyclohexanone | 3-nitro-benzaldehyde | (S)-2-[(R)-hydroxyl(3-nitrophenyl)methyl]cyclohexanone | General procedure: To a mixture of catalyst 1 (15 mol %) and cyclohexanone(4 mmol) was added H2O (5 mol %) and stirred for 10 min. at roomtemperature. Next, the aldehyde (1 mmol) was added to theresulting mixture and stirred for an appropriate time (Table 3) atroom temperature. After completion of the reaction (monitoredby TLC), the mixture was purified by silica-gel column chromatography chromatographyto afford the desired product. The relative and absoluteconfigurations of the products were determined by comparisonof the 1H NMR, 13C NMR, and specific rotation values with thosereported in the literature | 0.166667; 15 | 20 |  |  |  | Aldol Condensation; Aldol Condensation | 93 | phthalimido-prolinamide |  | water; water
O=C1CCCCC1 | O=CC1=CC(=CC=C1)N(=O)=O | O[C@H]([C@@H]1CCCCC1=O)C1=CC=CC(=C1)N(=O)=O | cyclohexanone | 3-nitro-benzaldehyde | (S)-2-[(R)-hydroxyl(3-nitrophenyl)methyl]cyclohexanone |  | 47 | 20 |  |  |  | Aldol Addition | 93 | trifluoroacetic acid |  | water; dimethyl sulfoxide
O=C1CCCCC1 | O=CC1=CC(=CC=C1)N(=O)=O | O[C@H]([C@@H]1CCCCC1=O)C1=CC=CC(=C1)N(=O)=O | cyclohexanone | 3-nitro-benzaldehyde | (S)-2-[(R)-hydroxyl(3-nitrophenyl)methyl]cyclohexanone |  | 0.5; 120 | 20; 0 |  |  |  | Aldol Addition; Aldol Addition | 93 | (R)-4-(5-(4-nitrophenyl)-1H-imidazol-2-yl)thiazolidine; benzoic acid; sodium chloride; sodium chloride |  | water; water
O=C1CCCCC1 | O=CC1=CC(=CC=C1)N(=O)=O | O[C@H]([C@@H]1CCCCC1=O)C1=CC=CC(=C1)N(=O)=O | cyclohexanone | 3-nitro-benzaldehyde | (S)-2-[(R)-hydroxyl(3-nitrophenyl)methyl]cyclohexanone |  | 24 | 20; 0 |  |  | neat (no solvent); neat (no solvent) |  | 92 | (S)-N-[(R)-2,3-dihydro-1H-inden-1-yl]pyrrolidine-2-carbothioamide; 4-nitro-benzoic acid
O=C1CCCCC1 | O=CC1=CC(=CC=C1)N(=O)=O | O[C@H]([C@@H]1CCCCC1=O)C1=CC=CC(=C1)N(=O)=O | cyclohexanone | 3-nitro-benzaldehyde | (S)-2-[(R)-hydroxyl(3-nitrophenyl)methyl]cyclohexanone |  | 0.75; 20 | 20; 3 |  |  |  | Aldol reaction; Aldol reaction | 92 | (S)-N-(2-(4-methylphenylsulfonamido)phenyl)(pyrrolidine-2-carboxamide); trifluoroacetic acid |  | N,N-dimethyl-formamide; N,N-dimethyl-formamide
O=C1CCCCC1 | O=CC1=CC(=CC=C1)N(=O)=O | O[C@H]([C@@H]1CCCCC1=O)C1=CC=CC(=C1)N(=O)=O | cyclohexanone | 3-nitro-benzaldehyde | (S)-2-[(R)-hydroxyl(3-nitrophenyl)methyl]cyclohexanone |  | 0.333333; 12 | 0; 0 |  |  |  | Aldol reaction; Aldol reaction | 92 | C25H30N2O6; benzoic acid |  | water; water
O=C1CCCCC1 | O=CC1=CC(=CC=C1)N(=O)=O | O[C@H]([C@@H]1CCCCC1=O)C1=CC=CC(=C1)N(=O)=O | cyclohexanone | 3-nitro-benzaldehyde | (S)-2-[(R)-hydroxyl(3-nitrophenyl)methyl]cyclohexanone | General procedure: A mixture of catalyst 5a1 (4.3 mg, 0.01 mmol) and ketone (0.1 mmol) in 0.5 mL of water was stirredfor 30 min at room temperature. The corresponding aldehyde (0.1 mmol) was added and the mixturewas stirred for 12-54 h. The mixture was extracted with CH2Cl2 (5 mL × 2). The organic layers weredried over anhydrous Na2SO4 and concentrated in vacuo. The aldol product was obtained throughflash chromatography on silica gel (petroleum / ethyl acetate = 4 / 1). The dr and ee values weredetermined by chiral HPLC analysis. | 0.5; 14 | 20; 20 |  |  |  | Aldol Addition | 92 | (S)-N-(2'-(4-methylphenylsulfonamido)-[1,1'-biphenyl]-2-yl)pyrrolidine-2-carboxamide; trifluoroacetic acid |  | water; water
O=C1CCCCC1 | O=CC1=CC(=CC=C1)N(=O)=O | O[C@H]([C@@H]1CCCCC1=O)C1=CC=CC(=C1)N(=O)=O | cyclohexanone | 3-nitro-benzaldehyde | (S)-2-[(R)-hydroxyl(3-nitrophenyl)methyl]cyclohexanone |  |  | 20 |  |  |  | Aldol condensation | 90 | (1S,3R,4S)-4-amino-3-(trifluoromethanesulfonylamino)cyclohexanecarboxylic acid ethyl ester |  | tetrahydrofuran; water
O=C1CCCCC1 | O=CC1=CC(=CC=C1)N(=O)=O | O[C@H]([C@@H]1CCCCC1=O)C1=CC=CC(=C1)N(=O)=O | cyclohexanone | 3-nitro-benzaldehyde | (S)-2-[(R)-hydroxyl(3-nitrophenyl)methyl]cyclohexanone |  | 4 | 20; 20 |  |  | neat (no solvent); neat (no solvent) |  | 90 | silver hexafluoroantimonate; (S)-2-amino-3-methyl-N-(6-pivalamidopyridin-2-yl)butanamide; copper dichloride
O=C1CCCCC1 | O=CC1=CC(=CC=C1)N(=O)=O | O[C@H]([C@@H]1CCCCC1=O)C1=CC=CC(=C1)N(=O)=O | cyclohexanone | 3-nitro-benzaldehyde | (S)-2-[(R)-hydroxyl(3-nitrophenyl)methyl]cyclohexanone |  | 30 | -20 |  |  |  | Aldol condensation | 90 | (S)-N-((1R,2R)-2-(1,3-dioxoisoindolin-2-yl)cyclohexyl)pyrrolidine-2-carboxamide; m-Toluic acid |  | acetonitrile
O=C1CCCCC1 | O=CC1=CC(=CC=C1)N(=O)=O | O[C@H]([C@@H]1CCCCC1=O)C1=CC=CC(=C1)N(=O)=O | cyclohexanone | 3-nitro-benzaldehyde | (S)-2-[(R)-hydroxyl(3-nitrophenyl)methyl]cyclohexanone | General procedure: Method A: L-Proline (0.025 mmol, 2.8 mg), calix[4]arene thiourea (0.0125 mmol, 16.25 mg), and 45 μL of hexane were placed in a screw capped vial, then cyclohexanone (2 mmol, 0.2 mL) was added, in which the resulting mixture was stirred for 15 min. at ambient temperature followed by the addition of aldehyde (0.25 mmol) after which stirring was continued until no further conversion was observed by TLC. After completion of the reaction, the reaction mixture was treated with saturated aqueous ammonium chloride solution and the whole mixture was extracted with ethyl acetate. The organic layer was washed with brine, dried, and concentrated to give a crude residue, which was purified by column chromatography over silica gel using hexane-ethyl acetate as an eluent to afford a pure product. | 24 | 20; 20 |  |  | Sealed tube; Sealed tube | Aldol Addition | 90 | C68H76F12N4O4S2; L-proline |  | hexane; hexane
O=C1CCCCC1 | O=CC1=CC(=CC=C1)N(=O)=O | O[C@H]([C@@H]1CCCCC1=O)C1=CC=CC(=C1)N(=O)=O | cyclohexanone | 3-nitro-benzaldehyde | (S)-2-[(R)-hydroxyl(3-nitrophenyl)methyl]cyclohexanone |  | 0.166667; 12 | 25; 25 |  |  |  | Aldol Addition | 90 | (2S,4S)-4-(3-phenylureido)pyrrolidine-2-carboxylic acid |  | water; water
O=C1CCCCC1 | O=CC1=CC(=CC=C1)N(=O)=O | O[C@H]([C@@H]1CCCCC1=O)C1=CC=CC(=C1)N(=O)=O | cyclohexanone | 3-nitro-benzaldehyde | (S)-2-[(R)-hydroxyl(3-nitrophenyl)methyl]cyclohexanone |  | 10 |  |  |  |  | Aldol Addition | 89 | (S)-N-(4-fluorophenyl)-1-tosylpyrrolidine-2-carboxamide |  | water; N,N-dimethyl-formamide
O=C1CCCCC1 | O=CC1=CC(=CC=C1)N(=O)=O | O[C@H]([C@@H]1CCCCC1=O)C1=CC=CC(=C1)N(=O)=O | cyclohexanone | 3-nitro-benzaldehyde | (S)-2-[(R)-hydroxyl(3-nitrophenyl)methyl]cyclohexanone |  | 14 | 20 |  |  |  | Aldol Addition | 89 | lithium triethylene glycol dimethyl ether bis(trifluoromethanesulfonyl)imide; water; L-proline
O=C1CCCCC1 | O=CC1=CC(=CC=C1)N(=O)=O | O[C@H]([C@@H]1CCCCC1=O)C1=CC=CC(=C1)N(=O)=O | cyclohexanone | 3-nitro-benzaldehyde | (S)-2-[(R)-hydroxyl(3-nitrophenyl)methyl]cyclohexanone |  | 0.75; 36 | 20; 3 |  |  |  |  | 88 | (S)-N-(perfluorophenyl)pyrrolidine-2-carboxamide; trifluoroacetic acid |  | N,N-dimethyl-formamide; N,N-dimethyl-formamide
O=C1CCCCC1 | O=CC1=CC(=CC=C1)N(=O)=O | O[C@H]([C@@H]1CCCCC1=O)C1=CC=CC(=C1)N(=O)=O | cyclohexanone | 3-nitro-benzaldehyde | (S)-2-[(R)-hydroxyl(3-nitrophenyl)methyl]cyclohexanone | General procedure: To a stirred solution of catalyst (0.014 mmol) in toluene (1.0 mL), 4-nitrobenzoic acid (2.3 mg, 0.014 mmol) was added. The reaction mixture was cooled to -20 C. The aldehyde (0.140 mmol) was added, followed by the ketone (1.40 mmol). The reaction mixture was left stirring at -20 C for 24-120 h. The solvent was evaporated and the crude product was purified using column chromatography eluting with the appropriate mixture of petroleum ether (40-60 C)/EtOAc to afford the desired product. | 24 | -20 |  |  |  | Aldol Addition | 87 | (S)-N-{(R)-1-[3-(3,5-bis(trifluoromethyl)phenyl)ureido]-2-phenylethyl}pyrrolidine-2-carboxamide; 4-nitro-benzoic acid |  | toluene
O=C1CCCCC1 | O=CC1=CC(=CC=C1)N(=O)=O | O[C@H]([C@@H]1CCCCC1=O)C1=CC=CC(=C1)N(=O)=O | cyclohexanone | 3-nitro-benzaldehyde | (S)-2-[(R)-hydroxyl(3-nitrophenyl)methyl]cyclohexanone | General procedure: To a vial containing 1j (13 mg, 0.05 mmol), TFA (11 mg,0.1mmol) and EtOH (2.0 mL) was added 4-nitrobenzaldehyde (76 mg, 0.5 mmol). The reaction mixture wasstirred for 5 min, then cyclohexanone(147 mg, 1.5 mmol) were added. The resulting mixture was stirred at roomtemperature for 24 hours until the reaction was completed by monitoring TLC.Then, saturated NH4Cl solution and ethyl acetate were added withvigorous stirring. The organic phase was separated and washed with brine, whichwas dried over Na2SO4 and concentrated in vacuo.The residue was then purified by column chromatography on silica gel (mixtureof ethyl acetate/hexane) to give the corresponding aldol adducts. The anti/syn ratio (diastereoselectivity) and ee values (enantioselectivity) were determined byHPLC on a chiral column | 0.0833333; 24 | 20 |  |  |  | Aldol Addition; Aldol Addition | 87 | (1R,2R)-N1,N1-dicyclopentylcyclohexane-1,2-diamine; trifluoroacetic acid |  | ethanol; ethanol
O=C1CCCCC1 | O=CC1=CC(=CC=C1)N(=O)=O | O[C@H]([C@@H]1CCCCC1=O)C1=CC=CC(=C1)N(=O)=O | cyclohexanone | 3-nitro-benzaldehyde | (S)-2-[(R)-hydroxyl(3-nitrophenyl)methyl]cyclohexanone | General procedure: To a mixture of catalyst 1 or 2 (15 mol %) and cyclohexanone (4 mmol) in H2O (0.5 mL) was added aldehyde (1 mmol) and the resulting mixture was stirred for the appropriate time (Tables 4 and 5) at room temperature. After completion of the reaction(monitored by TLC), the mixture was purified by silica-gel column chromatography to afford the desired product. The relative and absolute configurations of the products were determined by comparisonof 1H NMR, 13C NMR, and specific rotation values with those reported in the literature.4 | 24 | 20 |  |  | Green chemistry |  | 87 | (S)-N-((2S,3S,5R)-2-(hydroxymethyl)-5-(5-methyl-2,4-dioxo-3,4-dihydropyrimidin-1(2H)-yl)tetrahydrofuran-3-yl)pyrrolidine-2-carboxamide |  | water
O=C1CCCCC1 | O=CC1=CC(=CC=C1)N(=O)=O | O[C@H]([C@@H]1CCCCC1=O)C1=CC=CC(=C1)N(=O)=O | cyclohexanone | 3-nitro-benzaldehyde | (S)-2-[(R)-hydroxyl(3-nitrophenyl)methyl]cyclohexanone |  | 0.25; 30 | 22 |  |  | Air atmosphere; Air atmosphere | Aldol addition | 86 | 1,3-bis(3,5-bis(trifluoro-ethyl)phenyl)thiourea; O-(tert-butyldimethylsilyl)-L-threonine |  | hexane; hexane
O=C1CCCCC1 | O=CC1=CC(=CC=C1)N(=O)=O | O[C@H]([C@@H]1CCCCC1=O)C1=CC=CC(=C1)N(=O)=O | cyclohexanone | 3-nitro-benzaldehyde | (S)-2-[(R)-hydroxyl(3-nitrophenyl)methyl]cyclohexanone | General procedure: To a vial containing 5b (12 mg, 0.05 mmol), TFA (11 mg,0.1 mmol) and EtOH (2.0 mL) was added 4-nitrobenzaldehyde (76 mg, 0.50 mmol). The reaction mixture was stirred for 5 min, then cyclohexanone (147 mg, 1.50 mmol) was added. The resulting mixture was stirred at room temperature for 24 h until the reaction was complete by monitoring (TLC). Next, saturated NH4Cl solution and ethyl acetate were added with vigorous stirring. The organic phase was separated, washed with brine, dried over Na2SO4, and concentrated in vacuo. The residue was then purified by column chromatography on silica gel (mixture of ethyl acetate/hexane) to give the corresponding aldol adducts. The anti/syn ratio (diastereoselectivity)and ee values (enantioselectivity) were determinedby HPLC on a chiral column. | 12 | 20 |  |  |  |  | 86 | C14H22N2O*2ClH; trifluoroacetic acid |  | ethanol
O=C1CCCCC1 | O=CC1=CC(=CC=C1)N(=O)=O | O[C@H]([C@@H]1CCCCC1=O)C1=CC=CC(=C1)N(=O)=O | cyclohexanone | 3-nitro-benzaldehyde | (S)-2-[(R)-hydroxyl(3-nitrophenyl)methyl]cyclohexanone |  | 72 | 30 |  |  |  | Aldol reaction | 81 | (2S)-N-(2R)-(N-tosyl-4-tolylsulfonimidoyl)pyrrolidine-2-carboxamide
O=C1CCCCC1 | O=CC1=CC(=CC=C1)N(=O)=O | O[C@H]([C@@H]1CCCCC1=O)C1=CC=CC(=C1)N(=O)=O | cyclohexanone | 3-nitro-benzaldehyde | (S)-2-[(R)-hydroxyl(3-nitrophenyl)methyl]cyclohexanone |  | 24 | 20 |  |  |  |  | 81 | water
O=C1CCCCC1 | O=CC1=CC(=CC=C1)N(=O)=O | O[C@H]([C@@H]1CCCCC1=O)C1=CC=CC(=C1)N(=O)=O | cyclohexanone | 3-nitro-benzaldehyde | (S)-2-[(R)-hydroxyl(3-nitrophenyl)methyl]cyclohexanone | General procedure: To a mixture of p-nitrobenzaldehyde (10a, 30.2 mg, 0.200 mmol ) and cyclohexanone (209 μL, 2.00mmol) was added organocatalyst 9 (12.6 mg, 0.0200 mmol) at room temperature. After stirring atroom temperature for 72 h, the reaction mixture was directly purified by flash column chromatography on silica gel with a 2:1 mixture of hexane and AcOEt to afford 12a (44.9 mg, 90%)as a white powder. | 120 | 20 |  |  |  | Aldol Addition | 80 | (S)-2-(((3,5-bis(trifluoromethyl)phenyl)amino)((pyrrolidin-2-ylmethyl)amino)methylene)-4,4,5,5,6,6-hexafluoro-1,3-dithiane 1,1,3,3-tetraoxide |  | neat (no solvent)
O=C1CCCCC1 | O=CC1=CC(=CC=C1)N(=O)=O | O[C@H]([C@@H]1CCCCC1=O)C1=CC=CC(=C1)N(=O)=O | cyclohexanone | 3-nitro-benzaldehyde | (S)-2-[(R)-hydroxyl(3-nitrophenyl)methyl]cyclohexanone |  | 29 | 20 |  |  |  |  | 79 | 2,4-Dinitrophenol; C16H24N4O4 |  | sodium chloride
O=C1CCCCC1 | O=CC1=CC(=CC=C1)N(=O)=O | O[C@H]([C@@H]1CCCCC1=O)C1=CC=CC(=C1)N(=O)=O | cyclohexanone | 3-nitro-benzaldehyde | (S)-2-[(R)-hydroxyl(3-nitrophenyl)methyl]cyclohexanone | After mixing at 0 4-nitrobenzaldehyde (1 eq) and cyclohexanone (10 eq), an L-proline (0.15 eq) and the isothiocyanato uronium salt (0.1 eq) prepared in Example 1 Catalyst mixture and allowed to react for 96 hours at 0 to 5 . 20 ml saturated NH4Cl was added to the solution to stop the reaction, and then separating the aqueous layer, the product was extracted with CH2Cl2 (20 ml X 3). The organic solution and the layer was dried using MgS04, and the solvent was removed using a rotary evaporator (rotary evaporator). Hexane / ethyl acetate mixture (8: 2 by volume) and then the main product was purified by column chromatography using the results are shown in Table 2 below. | 96 | 0 - 5 |  |  |  | Aldol Addition | 78 | BF4(1-)*CH4N2S*H(1+); L-proline |  | neat (no solvent)
O=C1CCCCC1 | O=CC1=CC(=CC=C1)N(=O)=O | O[C@H]([C@@H]1CCCCC1=O)C1=CC=CC(=C1)N(=O)=O | cyclohexanone | 3-nitro-benzaldehyde | (S)-2-[(R)-hydroxyl(3-nitrophenyl)methyl]cyclohexanone |  | 72 | 25 |  |  |  | Aldol Addition | 75 | (S)-N-(1H-imidazol-2-yl)pyrrolidine-2-carboxamide |  | chloroform
O=C1CCCCC1 | O=CC1=CC(=CC=C1)N(=O)=O | O[C@H]([C@@H]1CCCCC1=O)C1=CC=CC(=C1)N(=O)=O | cyclohexanone | 3-nitro-benzaldehyde | (S)-2-[(R)-hydroxyl(3-nitrophenyl)methyl]cyclohexanone |  | 20 | 20 |  |  |  |  | 71 | zinc trifluoromethanesulfonate |  | water
O=C1CCCCC1 | O=CC1=CC(=CC=C1)N(=O)=O | O[C@H]([C@@H]1CCCCC1=O)C1=CC=CC(=C1)N(=O)=O | cyclohexanone | 3-nitro-benzaldehyde | (S)-2-[(R)-hydroxyl(3-nitrophenyl)methyl]cyclohexanone |  | 20 | 20 |  |  |  |  | 71 | (1S,2S)-N,N'-bis[(S)-prolyl]-1,2-diphenylethane-1,2-diamine; water; zinc trifluoromethanesulfonate
O=C1CCCCC1 | O=CC1=CC(=CC=C1)N(=O)=O | O[C@H]([C@@H]1CCCCC1=O)C1=CC=CC(=C1)N(=O)=O | cyclohexanone | 3-nitro-benzaldehyde | (S)-2-[(R)-hydroxyl(3-nitrophenyl)methyl]cyclohexanone | General procedure: Conditions A: To a stirred solution of catalyst 12a (10mg, 0.02mmol) in saturated aqueous NaBr (1.0mL), 4-nitrobenzoic acid (4.6mg, 0.028mmol) was added. The reaction mixture was cooled to -10C. The aldehyde (0.14mmol) was added, followed by the ketone (0.28mmol). The reaction mixture was left stirring at -10C for 24-120h. The solvent was evaporated and the crude product was purified using column chromatography eluting with the appropriate mixture of petroleum ether (40-60C)/ EtOAc to afford the desired product. Conditions B: To a stirred solution of catalyst 12c (9.3mg, 0.02mmol) in toluene (1.0mL), 4-nitrobenzoic acid (4.6mg, 0.028mmol) was added. The reaction mixture was cooled to -20C. The aldehyde (0.14mmol) was added, followed by the ketone (0.28mmol). The reaction mixture was left stirring at -20C for 24-120h. The solvent was evaporated and the crude product was purified using column chromatography eluting with the appropriate mixture of petroleum ether (40-60C)/EtOAc to afford the desired product. |  | -20 |  |  |  |  | 67 | (R)-tert-butyl 2-phenyl-2-((S)-3-phenyl-2-((S)-pyrrolidine-2-carboxamido)propanamido)acetate; 4-nitro-benzoic acid |  | toluene
O=C1CCCCC1 | O=CC1=CC(=CC=C1)N(=O)=O | O[C@H]([C@@H]1CCCCC1=O)C1=CC=CC(=C1)N(=O)=O | cyclohexanone | 3-nitro-benzaldehyde | (S)-2-[(R)-hydroxyl(3-nitrophenyl)methyl]cyclohexanone |  | 24 | 20 |  |  |  | Aldol condensation |  | cis-4-phenoxy-N-(5-tert-butyl-2-hydroxyphenyl)pyrrolidine-2-carboxamide; trifluoroacetic acid |  | water
O=C1CCCCC1 | O=CC1=CC(=CC=C1)N(=O)=O | O[C@H]([C@@H]1CCCCC1=O)C1=CC=CC(=C1)N(=O)=O | cyclohexanone | 3-nitro-benzaldehyde | (S)-2-[(R)-hydroxyl(3-nitrophenyl)methyl]cyclohexanone |  | 24 | 25 |  |  |  | Aldol Addition |  | poly(N-isopropyl-acrylamine-co-L-proline) |  | water; N,N-dimethyl-formamide
O=C1CCCCC1 | O=CC1=CC(=CC=C1)N(=O)=O | O[C@H]([C@@H]1CCCCC1=O)C1=CC=CC(=C1)N(=O)=O | cyclohexanone | 3-nitro-benzaldehyde | (S)-2-[(R)-hydroxyl(3-nitrophenyl)methyl]cyclohexanone |  | 144 | 20 | [5 empty] | methyl acrylate, proline-containing vinyl monomer, and 2,2-azobisisobutyronitrile impregnated into the cavities of MIL-101/TPBD covalent organic frameworks |  | water; N,N-dimethyl-formamide
O=C1CCCCC1 | O=CC1=CC(=CC=C1)N(=O)=O | O[C@H]([C@@H]1CCCCC1=O)C1=CC=CC(=C1)N(=O)=O | cyclohexanone | 3-nitro-benzaldehyde | (S)-2-[(R)-hydroxyl(3-nitrophenyl)methyl]cyclohexanone |  |  | 4 |  |  |  | Aldol Condensation |  | C21H18N2O; C31H26F6N4O4S; 4-nitro-benzoic acid |  | water
O=C1CCCCC1 | O=CC1=CC(=CC=C1)N(=O)=O | O[C@H]([C@@H]1CCCCC1=O)C1=CC=CC(=C1)N(=O)=O | cyclohexanone | 3-nitro-benzaldehyde | (S)-2-[(R)-hydroxyl(3-nitrophenyl)methyl]cyclohexanone | General procedure: After mixing the aldehyde compound (1 eq) and cyclohexanone (10 eq) described in Table 3 below at 0 C, L-proline (0.15 eq) and isothiouronium salt (0.1 eq) were mixed as catalysts, It was reacted for 96 hours at 0 to 5C. The reaction was stopped by adding 20 ml of a saturated NH4Cl solution, the aqueous layer was separated, and the product was extracted with CH2Cl2 (20 ml x 3). The obtained organic layer was dried over MgSO4 and removed under reduced pressure, and the obtained residue was purified by silica gel column chromatography (eluent: n-Hexane/EtOAc = 8/21 (v/v), Rf = 0.1).Purification gave the target compound, beta hydroxy carbonyl compound. |  | 0 - 5 |  |  |  | Aldol Addition |  | BF4(1-)*CH4N2S*H(1+); L-proline
O=C1CCCCC1 | O=CC1=CC(=CC=C1)N(=O)=O | O[C@H]([C@@H]1CCCCC1=O)C1=CC=CC(=C1)N(=O)=O | cyclohexanone | 3-nitro-benzaldehyde | (S)-2-[(R)-hydroxyl(3-nitrophenyl)methyl]cyclohexanone |  |  | 20; 20 | [5 empty] | water; (2S,4S)-4-((4-methylphenyl)sulfonamido)pyrrolidine-2-carboxylic acid
CCOC(=O)C=[N]#N | O=CC1=CC(=CC=C1)N(=O)=O | CCOC(=O)C(=[N]#N)C(O)C1=CC(=CC=C1)N(=O)=O | diazoacetic acid ethyl ester | 3-nitro-benzaldehyde | ethyl 2-diazo-3-hydroxy-3-(3-nitrophenyl)propanoate |  | 2 | 20 |  |  |  |  | 93 | NAP-MgO |  | dimethyl sulfoxide
CCOC(=O)C=[N]#N | O=CC1=CC(=CC=C1)N(=O)=O | CCOC(=O)C(=[N]#N)C(O)C1=CC(=CC=C1)N(=O)=O | diazoacetic acid ethyl ester | 3-nitro-benzaldehyde | ethyl 2-diazo-3-hydroxy-3-(3-nitrophenyl)propanoate |  | 0.25 | 20 |  |  |  | Aldol Addition | 93 | magnesium iodide etherate; N-ethyl-N,N-diisopropylamine |  | dichloromethane
CCOC(=O)C=[N]#N | O=CC1=CC(=CC=C1)N(=O)=O | CCOC(=O)C(=[N]#N)C(O)C1=CC(=CC=C1)N(=O)=O | diazoacetic acid ethyl ester | 3-nitro-benzaldehyde | ethyl 2-diazo-3-hydroxy-3-(3-nitrophenyl)propanoate | General procedure: A stirred solution of aldehyde (1.0 mmol), acyldiazomethane (1.2 mmol), and DIPEA (2.0 mmol) in CH2Cl2 (10 mL) was added MgI2 etherate (1.0 mmol) at room temperature. The resulting homogeneous reaction mixture was stirred at room temperature for 15-45 min. Extractive workup with ethyl acetate. The combined organic layers were washed with brine, dried and purified by flash column chromatography on a silica gel to give the desired product. | 0.25 | 20 |  |  |  | Aldol Condensation | 93 | N-ethyl-N,N-diisopropylamine |  | dichloromethane
CCOC(=O)C=[N]#N | O=CC1=CC(=CC=C1)N(=O)=O | CCOC(=O)C(=[N]#N)C(O)C1=CC(=CC=C1)N(=O)=O | diazoacetic acid ethyl ester | 3-nitro-benzaldehyde | ethyl 2-diazo-3-hydroxy-3-(3-nitrophenyl)propanoate | General procedure: A mixture of carbonyl compound (1.0 mmol) and EDA (1.2 mmol)was stirred in DES at room temperature for the appropriate time. Completion of the reaction was confirmed by TLC. After the completion of reaction,water (50 mL) was added to the reaction mixture and extracted with EtOAc (3 × 20 mL) and dried over Na2SO4. The solvent was removed under reduced pressure to give the crude product and was purified using column chromatography (ethyl acetate/hexane). | 2 | 20 |  |  |  |  | 90 | potassium carbonate |  | glycerol
CCOC(=O)C=[N]#N | O=CC1=CC(=CC=C1)N(=O)=O | CCOC(=O)C(=[N]#N)C(O)C1=CC(=CC=C1)N(=O)=O | diazoacetic acid ethyl ester | 3-nitro-benzaldehyde | ethyl 2-diazo-3-hydroxy-3-(3-nitrophenyl)propanoate |  | 0.5 | 20 |  |  |  |  | 88 | potassium tert-butylate |  | neat (no solvent)
CCOC(=O)C=[N]#N | O=CC1=CC(=CC=C1)N(=O)=O | CCOC(=O)C(=[N]#N)C(O)C1=CC(=CC=C1)N(=O)=O | diazoacetic acid ethyl ester | 3-nitro-benzaldehyde | ethyl 2-diazo-3-hydroxy-3-(3-nitrophenyl)propanoate |  | 1 | 20 |  |  |  |  | 80 | pyrrolidine |  | water
CCOC(=O)C=[N]#N | O=CC1=CC=C(C=C1)N(=O)=O | CCOC(=O)C(=[N]#N)C(O)C1=CC=C(C=C1)N(=O)=O | diazoacetic acid ethyl ester | 4-nitrobenzaldehdye | ethyl-2-diazo-3-hydroxy-3-(4-nitrophenyl)-propanoate |  | 0.25 | 20 |  |  |  | Aldol Addition | 99 | magnesium iodide etherate; N-ethyl-N,N-diisopropylamine |  | dichloromethane
CCOC(=O)C=[N]#N | O=CC1=CC=C(C=C1)N(=O)=O | CCOC(=O)C(=[N]#N)C(O)C1=CC=C(C=C1)N(=O)=O | diazoacetic acid ethyl ester | 4-nitrobenzaldehdye | ethyl-2-diazo-3-hydroxy-3-(4-nitrophenyl)-propanoate | General procedure: A stirred solution of aldehyde (1.0 mmol), acyldiazomethane (1.2 mmol), and DIPEA (2.0 mmol) in CH2Cl2 (10 mL) was added MgI2 etherate (1.0 mmol) at room temperature. The resulting homogeneous reaction mixture was stirred at room temperature for 15-45 min. Extractive workup with ethyl acetate. The combined organic layers were washed with brine, dried and purified by flash column chromatography on a silica gel to give the desired product. | 0.25 | 20 |  |  |  | Aldol Condensation | 99 | N-ethyl-N,N-diisopropylamine |  | dichloromethane
CCOC(=O)C=[N]#N | O=CC1=CC=C(C=C1)N(=O)=O | CCOC(=O)C(=[N]#N)C(O)C1=CC=C(C=C1)N(=O)=O | diazoacetic acid ethyl ester | 4-nitrobenzaldehdye | ethyl-2-diazo-3-hydroxy-3-(4-nitrophenyl)-propanoate | General procedure: Freshly prepared MgI2 etherate20 was added to a stirred solution of aldehyde (1.0 mmol), EDA (127 mg, 1.2 mmol) and Et3N (121 mg, 1.2 mmol) in CH2Cl2 (5 mL) (1.0 mmol) at room temperature. The resulting reaction mixture was stirred at room temperature for15-30 min and quenched with saturated aqueous Na2SO3. Extractive workup with ether and chromatographic purification of the crude product on silica gel gave the desired aldol adduct. | 0.416667 | 20 |  |  |  |  | 97 | magnesium iodide etherate; triethylamine |  | dichloromethane
CCOC(=O)C=[N]#N | O=CC1=CC=C(C=C1)N(=O)=O | CCOC(=O)C(=[N]#N)C(O)C1=CC=C(C=C1)N(=O)=O | diazoacetic acid ethyl ester | 4-nitrobenzaldehdye | ethyl-2-diazo-3-hydroxy-3-(4-nitrophenyl)-propanoate |  | 8 | 20 |  |  |  |  | 92 |  | magnesium/lanthanum mixed oxide | water
CCOC(=O)C=[N]#N | O=CC1=CC=C(C=C1)N(=O)=O | CCOC(=O)C(=[N]#N)C(O)C1=CC=C(C=C1)N(=O)=O | diazoacetic acid ethyl ester | 4-nitrobenzaldehdye | ethyl-2-diazo-3-hydroxy-3-(4-nitrophenyl)-propanoate |  | 1.5 | 20 |  |  |  |  | 92 | silica-supported tetramethylguanidine |  | dimethyl sulfoxide
CCOC(=O)C=[N]#N | O=CC1=CC=C(C=C1)N(=O)=O | CCOC(=O)C(=[N]#N)C(O)C1=CC=C(C=C1)N(=O)=O | diazoacetic acid ethyl ester | 4-nitrobenzaldehdye | ethyl-2-diazo-3-hydroxy-3-(4-nitrophenyl)-propanoate | General procedure: A mixture of carbonyl compound (1.0 mmol) and EDA (1.2 mmol)was stirred in DES at room temperature for the appropriate time. Completion of the reaction was confirmed by TLC. After the completion of reaction,water (50 mL) was added to the reaction mixture and extracted with EtOAc (3 × 20 mL) and dried over Na2SO4. The solvent was removed under reduced pressure to give the crude product and was purified using column chromatography (ethyl acetate/hexane). | 2 | 20 |  |  |  |  | 88 | potassium carbonate |  | glycerol
CCOC(=O)C=[N]#N | O=CC1=CC=C(C=C1)N(=O)=O | CCOC(=O)C(=[N]#N)C(O)C1=CC=C(C=C1)N(=O)=O | diazoacetic acid ethyl ester | 4-nitrobenzaldehdye | ethyl-2-diazo-3-hydroxy-3-(4-nitrophenyl)-propanoate |  | 2 | 20 |  |  |  |  | 65 | NAP-MgO |  | dimethyl sulfoxide
CCOC(=O)C=[N]#N | O=CC1=CC=C(C=C1)N(=O)=O | CCOC(=O)C(=[N]#N)C(O)C1=CC=C(C=C1)N(=O)=O | diazoacetic acid ethyl ester | 4-nitrobenzaldehdye | ethyl-2-diazo-3-hydroxy-3-(4-nitrophenyl)-propanoate |  |  | -78 |  |  | Inert atmosphere |  | 63 | n-butyllithium; diisopropylamine; lithium diisopropyl amide |  | tetrahydrofuran; hexane
CCOC(=O)C=[N]#N | O=CC1=CC=C(C=C1)N(=O)=O | CCOC(=O)C(=[N]#N)C(O)C1=CC=C(C=C1)N(=O)=O | diazoacetic acid ethyl ester | 4-nitrobenzaldehdye | ethyl-2-diazo-3-hydroxy-3-(4-nitrophenyl)-propanoate |  |  | 20 |  |  |  |  | 60 | pyrrolidine |  | water
CCOC(=O)C=[N]#N | O=CC1=CC=C(C=C1)N(=O)=O | CCOC(=O)C(=[N]#N)C(O)C1=CC=C(C=C1)N(=O)=O | diazoacetic acid ethyl ester | 4-nitrobenzaldehdye | ethyl-2-diazo-3-hydroxy-3-(4-nitrophenyl)-propanoate |  |  | 20 | [5 empty] | potassium tert-butylate |  | neat (no solvent)
BrC1=CC(C=O)=CC=C1 | CC(C)=O |  | 3-Bromobenzaldehyde | acetone | (1E,4E)-1,5-bis(3-bromophenyl)penta-1,4-dien-3-one | General procedure: To a mixture of acetone (4.91mmol) and aldehyde (9.83mmol)was added a suitable amount of water in the presence of catalytic amount of IL 1 (6 mol%) under ultrasound irradiation. Solid products were obtained in appropriate time (Table 2). The products were separated by filtration and washed with water, recrystallized in 95% ethanol to give pure product. All compounds were previously reported and were characterized through the comparison of spectral data with that of reported literature. | 0.25 | 40 |  |  | Sonication | Claisen-Schmidt Condensation | 92.89 | 1-hexyl-3-methylimidazolium salicylate |  | water
BrC1=CC(C=O)=CC=C1 | CC(C)=O |  | 3-Bromobenzaldehyde | acetone | (1E,4E)-1,5-bis(3-bromophenyl)penta-1,4-dien-3-one | General procedure: The substituted dibenzylideneacetones (DBAs) were synthesized by Claisen-Schmidt reaction [43]. A solution of ethanol (50 ml) and 10% sodium hydroxide (50 ml) were taken in a round bottomed flask (rbf). One-half of previously prepared mixture of substituted benzaldehyde (0.05 mol) and acetone (0.025 mol) was added to the NaOH-EtOH solution with stirring at room temperature. A yellow flocculent solid precipitated within 2-3 min of addition. After 15 min, the remaining half of the substituted benzaldehyde-acetone mixture was added into the rbf. The mixture was stirred for further 45 min. The contents of the rbf were filtered and washed repeatedly with ice-cold water to eliminate the residual alkali. The solid thus obtained was dried overnight at room temperature in a desiccator. The compounds were purified by recrystallization. Melting points of all the samples were determined by open capillary method and are uncorrected. | 1 | 20 |  |  |  | Claisen-Schmidt Condensation | 66 | sodium hydroxide |  | ethanol
BrC1=CC(C=O)=CC=C1 | CC(C)=O |  | 3-Bromobenzaldehyde | acetone | (1E,4E)-1,5-bis(3-bromophenyl)penta-1,4-dien-3-one |  | 0.75 | 20 |  |  |  | Claisen-Schmidt Condensation | 66 | sodium hydroxide |  | ethanol; water
BrC1=CC(C=O)=CC=C1 | CC(C)=O |  | 3-Bromobenzaldehyde | acetone | (1E,4E)-1,5-bis(3-bromophenyl)penta-1,4-dien-3-one |  |  | 20 |  |  |  |  | 63 | sodium hydroxide |  | methanol
BrC1=CC(C=O)=CC=C1 | CC(C)=O |  | 3-Bromobenzaldehyde | acetone | (1E,4E)-1,5-bis(3-bromophenyl)penta-1,4-dien-3-one | [8 empty] | sodium hydroxide |  | ethanol
BrC1=CC(C=O)=CC=C1 | CC(C)=O |  | 3-Bromobenzaldehyde | acetone | (1E,4E)-1,5-bis(3-bromophenyl)penta-1,4-dien-3-one |  |  | 20 | [5 empty] | sodium hydroxide |  | ethanol
O=CC1=CC=C(C=C1N(=O)=O)N(=O)=O | O=C1CCCCC1 | [H][C@]1(CCCCC1=O)[C@@H](O)C1=C(C=C(C=C1)N(=O)=O)N(=O)=O | 2,4-dinitrobenzaldehyde | cyclohexanone | (2S)-2-[(R)-hydroxy-(2,4-dinitro-phenyl)methyl]cyclohexan-1-one | General procedure: To a mixture of aryl aldehyde 3 (0.25 mmol), and chiral phosphineamide 1 (0.075 mmol) in DMF (0.275 mL) were added TFA (0.025 mmol) in DMF (0.25 M, 0.1 mL) and ketone 4 (6.75 mmol) at 0 C under an argon atmosphere. After 48 h, the reaction mixture was quenched with satd NH4Cl (aq) and diluted with EtOAc. The organic layer was washed with water and brine, and dried over MgSO4. The filtrate was concentrated with a rotary evaporator and the residue was purified by column chromatography. | 48 | 0 |  |  |  | Aldol reaction | 100 | (S)-N-(2-(diphenylphosphino)phenyl)methylpyrrolidine-2-carboxyamide; trifluoroacetic acid |  | N,N-dimethyl-formamide
O=CC1=CC=C(C=C1N(=O)=O)N(=O)=O | O=C1CCCCC1 | [H][C@]1(CCCCC1=O)[C@@H](O)C1=C(C=C(C=C1)N(=O)=O)N(=O)=O | 2,4-dinitrobenzaldehyde | cyclohexanone | (2S)-2-[(R)-hydroxy-(2,4-dinitro-phenyl)methyl]cyclohexan-1-one |  | 20 | 20 |  |  |  |  | 98 | O-(n-octanoyl)-L-threonine hydrochloride; water; triethylamine
O=CC1=CC=C(C=C1N(=O)=O)N(=O)=O | O=C1CCCCC1 | [H][C@]1(CCCCC1=O)[C@@H](O)C1=C(C=C(C=C1)N(=O)=O)N(=O)=O | 2,4-dinitrobenzaldehyde | cyclohexanone | (2S)-2-[(R)-hydroxy-(2,4-dinitro-phenyl)methyl]cyclohexan-1-one | General procedure: 2.3 Procedure for asymmetric aldol addition A mixture of cyclohexanone (1.2 mmol), p-nitrobenzaldehyde (1 mmol) and chiral [Gmim]Cl-Fe(III) (0.01 mmol) was added and stirred at 25 C for 6 h. The product and excess of cyclohexanone were extracted with ethyl acetate (2 * 3 mL). The organic phase was separated and dried over anhydrous Na2SO4 and evaporated. The resulting crude was purified by column chromatography to give the desired pure product with excellent enantioselectivities. | 6 | 25 |  |  |  | Aldol Addition | 97 | tris(1-glycyl-3-methyl imidazolium chloride-iron(III)) |  | neat (no solvent)
O=CC1=CC=C(C=C1N(=O)=O)N(=O)=O | O=C1CCCCC1 | [H][C@]1(CCCCC1=O)[C@@H](O)C1=C(C=C(C=C1)N(=O)=O)N(=O)=O | 2,4-dinitrobenzaldehyde | cyclohexanone | (2S)-2-[(R)-hydroxy-(2,4-dinitro-phenyl)methyl]cyclohexan-1-one | General procedure: To a mixture of catalyst 1b (0.1 mmol) with equivalent triethylamine (0.1 mmol), water (0.2 mL) and ketone (4.0 mmol) were added aromatic aldehyde (1.0 mmol). The resulting mixture was stirred at room temperature, an emulsion was formed. The direct asymmetric aldol reactions were found to occur in the emulsion where the catalyst molecules are distributed uniformly in the water-oil interface and form a chiral surface. The reaction was monitored by TLC. It was then quenched with 5 mL saturated NH4Cl solution, extracted with EtOAc (3×5 mL), and dried over Na2SO4. Purification by flash chromatography afforded the corresponding pure products. | 20 | 20 |  |  |  | Aldol reaction | 96 | O-(n-hexanoyl)-L-serine hydrochloride; triethylamine |  | water
O=CC1=CC=C(C=C1N(=O)=O)N(=O)=O | O=C1CCCCC1 | [H][C@]1(CCCCC1=O)[C@@H](O)C1=C(C=C(C=C1)N(=O)=O)N(=O)=O | 2,4-dinitrobenzaldehyde | cyclohexanone | (2S)-2-[(R)-hydroxy-(2,4-dinitro-phenyl)methyl]cyclohexan-1-one |  | 20 | 20 |  |  |  | Aldol condensation | 80 | (R)-S-(cinnamoyl)-L-cysteine |  | 1,2-dichloro-ethane
O=CC1=CC=C(C=C1N(=O)=O)N(=O)=O | O=C1CCCCC1 | [H][C@]1(CCCCC1=O)[C@@H](O)C1=C(C=C(C=C1)N(=O)=O)N(=O)=O | 2,4-dinitrobenzaldehyde | cyclohexanone | (2S)-2-[(R)-hydroxy-(2,4-dinitro-phenyl)methyl]cyclohexan-1-one |  | 72 | 4 |  |  |  |  | 52 | water |  | 1,2-dichloro-ethane
O=C1CCCCC1 | CCN(CC)C1=CC=C(C=O)C=C1 |  | cyclohexanone | 4-Diethylaminobenzaldehyde | 2,6-bis(4-(diethylamino)benzylidene)cyclohexanone | General procedure: 4-(Diethylamino)benzaldehyde (2 equiv.)and cycloalkanone (1 equiv.) were dissolved in ethanol (about50 ml) with stirring. Sodium hydroxide (0.5 equiv.) wasadded to this solution and the reaction was allowed to stir atroom temperature for about 24 h, or until completion, asevidenced by thin-layer chromatography (TLC; silica gel,hexane/ethyl acetate 1:1 v/v). The resulting precipitate wascollected by filtration and washed extensively with water toachieve a neutral pH. The washed product was recrystallizedfrom ethanol. | 24 | 20 |  |  |  |  | 94 | sodium hydroxide |  | ethanol
O=C1CCCCC1 | CCN(CC)C1=CC=C(C=O)C=C1 |  | cyclohexanone | 4-Diethylaminobenzaldehyde | 2,6-bis(4-(diethylamino)benzylidene)cyclohexanone |  | 4 |  |  |  | Reflux |  | 70 | sodium hydroxide |  | ethanol
O=C1CCCCC1 | CCN(CC)C1=CC=C(C=O)C=C1 |  | cyclohexanone | 4-Diethylaminobenzaldehyde | 2,6-bis(4-(diethylamino)benzylidene)cyclohexanone |  |  | 27 |  |  |  | Claisen-Schmidt Condensation | 51 | sodium hydroxide |  | ethanol
O=C1N(CC2=CC=CC=C2)C2=CC=CC=C2C1=O | CC(=O)C1=CC=C(F)C=C1 | OC1(CC(=O)C2=CC=C(F)C=C2)C(=O)N(CC2=CC=CC=C2)C2=C1C=CC=C2 | 1-benzylisatin | 1-(4-Fluorophenyl)ethanone | 1-benzyl-3-hydroxy-3-(4’-fluorophenacyl)oxindole | General procedure: Isatins (A) (see Scheme 1), where X = H or Cl, wereconverted to the corresponding N-alkyl analogues (B) byreaction with the appropriate alkyl bromide in dimethylformamide solution in the presence of solid caesium carbonateacting as a weak base, giving yields in excess of 90% after areaction time of 12 h at 298 K. For the synthesis of the 3-hydroxyindolin-2-ones, (I) (see Scheme 1), a mixture of an N-alkylisatin,(B) (1.0 mmol), the appropriate aryl methylketone (1.0 mmol) and piperidine (0.2 mmol) in ethanol(10 ml) was stirred at 298 K for 6 h [24 h in the case of compound (Id)], after which time the starting materials were no longer detectable using thin-layer chromatography (TLC).The resulting solid products were collected by filtration, washed with cold ethanol (2 ml) and dried in air to give the products of type (I). | 6 | 24.84 |  |  |  | Aldol Condensation | 93 | piperidine |  | ethanol
O=C1N(CC2=CC=CC=C2)C2=CC=CC=C2C1=O | CC(=O)C1=CC=C(F)C=C1 | OC1(CC(=O)C2=CC=C(F)C=C2)C(=O)N(CC2=CC=CC=C2)C2=C1C=CC=C2 | 1-benzylisatin | 1-(4-Fluorophenyl)ethanone | 1-benzyl-3-hydroxy-3-(4’-fluorophenacyl)oxindole |  |  | 20 |  |  |  |  | 63.35 | diethylamine |  | ethanol
O=C1N(CC2=CC=CC=C2)C2=CC=CC=C2C1=O | CC(=O)C1=CC=C(F)C=C1 | OC1(CC(=O)C2=CC=C(F)C=C2)C(=O)N(CC2=CC=CC=C2)C2=C1C=CC=C2 | 1-benzylisatin | 1-(4-Fluorophenyl)ethanone | 1-benzyl-3-hydroxy-3-(4’-fluorophenacyl)oxindole |  |  | 60 | [5 empty] | diethylamine |  | ethanol
OCC1=CC=C(O1)C=O | CC(C)CC(C)=O | CC(C)CC(=O)C=CC1=CC=C(CO)O1 | 5-hydroxymethyl-2-furfuraldehyde | 4-methyl-2-pentanone | 1-(5-(hydroxymethyl)furan-2-yl)-5-methylhex-1-en-3-one |  | 12 | 20 |  |  |  | Aldol Condensation | 96 | sodium hydroxide |  | methanol
OCC1=CC=C(O1)C=O | CC(C)CC(C)=O | CC(C)CC(=O)C=CC1=CC=C(CO)O1 | 5-hydroxymethyl-2-furfuraldehyde | 4-methyl-2-pentanone | 1-(5-(hydroxymethyl)furan-2-yl)-5-methylhex-1-en-3-one | General procedure: Desired amount of HMF/furfural (furfural (≥98%), HMF (99%)Sigma Aldrich), MIBK (≥98.5% Sigma Aldrich) and base catalyst(NaOH (≥98%), KOH (90%) and K2CO3(99%) Sigma Aldrich, Na2CO3(≥99.5%) Fischer and Ca(OH)2(96%) Merck) were placed in thisorder into an 8 ml glass vial with a magnetic stirring bar and thevial was closed with a cap. The mixture was heated at appropriatetemperature in an oil bath with a thermostat and the stirring wasset to 900 rpm (See SI for more details). After the required time,the reaction solution was cooled down to room temperature andEtOAc (5 ml) was added, followed by washing with saturated aque-ous NaCl-solution (2 ml). The washing solution was extracted withethyl acetate (EtOAc, 3 × 5 ml). The organic layers were combinedand the solvents were evaporated in vacuo to give the desired prod-ucts 1 and 2 as dark-brownish oils. To determine the yields, theproducts were dissolved in EtOAc (5 ml). From this solution, analiquot of 0.5 ml was taken, 0.1 ml of internal standard (acetophe-none) was added and the resulting solution was diluted with EtOAc(10 ml). The yields of 1 and 2 were determined from this solutionwith GC-FID. | 6 | 50 |  |  | Sealed tube | Aldol Condensation | 95 | sodium hydroxide |  | neat (no solvent)
OCC1=CC=C(O1)C=O | CC(C)CC(C)=O | CC(C)CC(=O)C=CC1=CC=C(CO)O1 | 5-hydroxymethyl-2-furfuraldehyde | 4-methyl-2-pentanone | 1-(5-(hydroxymethyl)furan-2-yl)-5-methylhex-1-en-3-one | Furanyl organic compounds were prepared by the aldol condensation of 5-hydroxymethylfurfural and methyl isobutyl ketone.Aldol condensation reaction in the autoclave.To the kettle was added 0.25 grams of base catalyst,1.26 g of 5-hydroxymethylfurfural (10 mmol) and 2.00 g of methyl isobutyl ketone (20 mmol),The reaction temperature was 170 C and stirred for 6 hours in a constant temperature oil bath.The detailed reaction results are shown in Table 14. | 6 | 170 |  |  |  | Aldol Condensation | 89.8 | calcium oxide
OCC1=CC=C(O1)C=O | CC(C)CC(C)=O | CC(C)CC(=O)C=CC1=CC=C(CO)O1 | 5-hydroxymethyl-2-furfuraldehyde | 4-methyl-2-pentanone | 1-(5-(hydroxymethyl)furan-2-yl)-5-methylhex-1-en-3-one |  | 3 | 55 |  |  |  | Aldol Condensation | 57 | sodium hydroxide |  | 1,4-dioxane; water
OCC1=CC=C(O1)C=O | CC(C)CC(C)=O | CC(C)CC(=O)C=CC1=CC=C(CO)O1 | 5-hydroxymethyl-2-furfuraldehyde | 4-methyl-2-pentanone | 1-(5-(hydroxymethyl)furan-2-yl)-5-methylhex-1-en-3-one |  | 6 |  |  |  |  | Aldol Condensation |  | calcium oxide |  | neat (no solvent)
OCC1=CC=C(O1)C=O | CC(C)CC(C)=O | CC(C)CC(=O)C=CC1=CC=C(CO)O1 | 5-hydroxymethyl-2-furfuraldehyde | 4-methyl-2-pentanone | 1-(5-(hydroxymethyl)furan-2-yl)-5-methylhex-1-en-3-one |  | 4 | 140 |  |  | Inert atmosphere | Aldol Condensation |  | calcium oxide
OCC1=CC=C(O1)C=O | CC(C)CC(C)=O | CC(C)CC(=O)C=CC1=CC=C(CO)O1 | 5-hydroxymethyl-2-furfuraldehyde | 4-methyl-2-pentanone | 1-(5-(hydroxymethyl)furan-2-yl)-5-methylhex-1-en-3-one |  |  | 120 |  |  |  | Aldol Condensation |  | barium(II) oxide |  | ethanol
O=CC1=CC=CO1 | CC(=O)CC(C)=O | CC(=O)C(=CC1=CC=CO1)C(C)=O | furfural | acetylacetone | 3-(furan-2-ylmethylene)pentane-2,4-dione |  |  | 0 - 20 |  |  | Molecular sieve | Michael Addition | 100 | piperidine; acetic acid |  | dichloromethane
O=CC1=CC=CO1 | CC(=O)CC(C)=O | CC(=O)C(=CC1=CC=CO1)C(C)=O | furfural | acetylacetone | 3-(furan-2-ylmethylene)pentane-2,4-dione |  | 3 | 20 |  |  |  | Knoevenagel Condensation | 98.3 | L-Lysine hydrochloride; triethylamine |  | N,N-dimethyl-formamide
O=CC1=CC=CO1 | CC(=O)CC(C)=O | CC(=O)C(=CC1=CC=CO1)C(C)=O | furfural | acetylacetone | 3-(furan-2-ylmethylene)pentane-2,4-dione | General procedure: A mixture of aromatic aldehyde (1mmol), acetylacetone (6mmol) was charged into a 25ml of round-bottomed flask equipped with a magnetic stirrer, followed by adding PS/TiCl4 containing certain amount of TiCl4 (0.12g, 0.1mmol of TiCl4). The resulting mixture was heated at 60C in a water bath with stirring for an appropriate period of time under solvent-free conditions (Table 1 ). The progress of the reaction was indicated by TLC (silica gel, petroleum ether or hexane/ethyl acetate). After completion of the reaction, the reaction mixture was allowed to cool to room temperature, and the catalyst was filtered and washed with ethyl acetate several times. The recovered catalyst was dried at 60C for 2h. The washings were collected and combined with the filtrate. The organic solution was concentrated/evaporated under reduced pressure in a rotary evaporator, or treated by chromatography on a silica gel column (eluted by a mixture of petroleum ether and ethyl acetate), leading to the substituted olefin product with satisfactory purity.The structure of which was confirmed by m.p. data and with 1H NMR, and IR techniques. Characterization of the products was performed by comparison of their FT-IR, 1H NMR, and physical data with those of the authentic samples. Conversion was defined as a percentage of the starting aldehyde converted into products. The products were characterized by comparison of their physical data with those of the known samples or by comparison of their IR and NMR. The same procedure was applied for the condensation of β-ketoesters and dimethyl malonate with aromatic aldehydes (Table 3, entries 10-26). The characteristic data of selected compounds 3dk, 3dj are provided in supplementary data. | 2 | 60 |  |  |  | Knoevenagel Condensation | 98 | cross-linked polystyrene-titanium tetrachloride complex |  | neat (no solvent)
O=CC1=CC=CO1 | CC(=O)CC(C)=O | CC(=O)C(=CC1=CC=CO1)C(C)=O | furfural | acetylacetone | 3-(furan-2-ylmethylene)pentane-2,4-dione |  | 16 | 20 |  |  |  | Knoevenagel condensation | 96 | L-Tryptophan |  | dimethyl sulfoxide
O=CC1=CC=CO1 | CC(=O)CC(C)=O | CC(=O)C(=CC1=CC=CO1)C(C)=O | furfural | acetylacetone | 3-(furan-2-ylmethylene)pentane-2,4-dione |  | 48 | 20 |  |  | Ionic liquid | Knoevenagel condensation | 87 | L-arginine
O=CC1=CC=CO1 | CC(=O)CC(C)=O | CC(=O)C(=CC1=CC=CO1)C(C)=O | furfural | acetylacetone | 3-(furan-2-ylmethylene)pentane-2,4-dione |  | 29 | 45 |  |  | Enzymatic reaction | Knoevenagel condensation | 81 | alkaline protease from Bacillus licheniformis; water |  | dimethyl sulfoxide
O=CC1=CC=CO1 | CC(=O)CC(C)=O | CC(=O)C(=CC1=CC=CO1)C(C)=O | furfural | acetylacetone | 3-(furan-2-ylmethylene)pentane-2,4-dione | General procedure: The aldol condensation of furfural and 4-heptanone wasperformed in a 50 mL Teflon-lined stainless-steel autoclave.Typically, furfural (0.48 g, 5 mmol), 4-heptanone (2.28 g, 20mmol) and catalyst (0.1 g) were transferred into the autoclave.The reactor was charged to 1 MPa N2 pressure. The reactionwas then performed at 110-140 C under magnetic stirring for4-7 h. The reactor was quenched in an ice-water bath to stopthe reaction immediately. The liquid solution was separatedfrom the solid catalyst by centrifugation and analyzed qualitativelyby GC-MS (Agilent 7890A-5975C) and quantitatively byGC equipped with a flame ionization detector (FID, Agilent7890) using 2-octanone as the internal standard. Conversion of furfural and yield of products were calculated by using theequation: furfural conversion = (moles of furfural reacted) /(moles of starting furfural) × 100%, single aldol adduct yield =(moles of single aldol adduct) / (moles of starting furfural) ×100%, double aldol adduct yield = (moles of double aldol adduct)/ (moles of starting furfural / 2) × 100%. The experimentalsection of aldol condensation involving other moleculesis the same as above process.The one-pot conversion of furfural and 4-heptanone intobranched alkanes was conducted in a 50 mL Teflon-linedstainless-steel autoclave. Furfural (0.96 g, 10 mmol),4-heptanone (0.57 g, 5 mmol), cyclohexane (5.00 g) and2%Pd/Nb2O5 (0.3 g) were transferred into the autoclave. Thereactor was charged to 1 MPa N2 pressure. The reaction wasthen performed at 130 C under magnetic stirring for 24 h.After the aldol reaction, the reactor was purged with H2 threetimes, and charged to 6 MPa H2 pressure. The reaction was thenperformed at 220 C and 6 MPa for 24 h. After the HDO reaction,the autoclave was quenched in an ice-water bath to roomtemperature. The liquid solution was separated from the solidcatalyst by centrifugation and analyzed qualitatively by GC-MS(Agilent 7890A-5975C) and quantitatively by GC-FID (Agilent7890) using C15 chain alkane as the internal standard. Here, weemployed pure straight chain alkanes (C12, C17) to replace targetedalkanes as standards, because pure targeted alkanescannot be purchased or synthesized at present. The productyields were calculated by using the equation: yield = (moles ofproduct) / (moles of starting 4-heptanone) × 100%. | 4 | 130 | 7500.75 |  | Autoclave; Inert atmosphere | Aldol Condensation | 80.5 | niobium(V) oxide
O=CC1=CC=CO1 | CC(=O)CC(C)=O | CC(=O)C(=CC1=CC=CO1)C(C)=O | furfural | acetylacetone | 3-(furan-2-ylmethylene)pentane-2,4-dione |  |  | 50 |  |  |  |  | 78 | 3-amino propanoic acid |  | ethanol
O=CC1=CC=CO1 | CC(=O)CC(C)=O | CC(=O)C(=CC1=CC=CO1)C(C)=O | furfural | acetylacetone | 3-(furan-2-ylmethylene)pentane-2,4-dione |  | 72 | 0 |  |  |  |  | 78 | piperidine
O=CC1=CC=CO1 | CC(=O)CC(C)=O | CC(=O)C(=CC1=CC=CO1)C(C)=O | furfural | acetylacetone | 3-(furan-2-ylmethylene)pentane-2,4-dione |  | 120 | 60 |  |  | Enzymatic reaction | Knoevenagel condensation | 77 | papain |  | water; dimethyl sulfoxide
O=CC1=CC=CO1 | CC(=O)CC(C)=O | CC(=O)C(=CC1=CC=CO1)C(C)=O | furfural | acetylacetone | 3-(furan-2-ylmethylene)pentane-2,4-dione | General procedure: A mixture of aromatic aldehyde (2 mmol), lipase (200 mg) and active methylene compound (2 mmol) in DMSO (5 mL, dried by anhydrous Na2SO4) was stirred at 35 C. The reaction was monitored by thin layer chromatography (eluent: ethyl acetate/petroleum ether = 1:1, v/v) and terminated by filtering off the catalyst. The filtrate was diluted with ethyl acetate (10 mL) and washed with water (5 mL × 2). The aqueous phase was back-extracted with ethyl acetate (10 mL × 2). Combined organic phase was washed with water and dried over anhydrous Na2SO4, then concentrated to give the crude product which was further purified by flash column chromatography (eluent: ethyl acetate/petroleum ether = 1:8-1:2, v/v). | 48 | 35 |  |  | Green chemistry; Enzymatic reaction | Knoevenagel Condensation | 76 | lipase lipoprotein from Aspergillus niger |  | dimethyl sulfoxide
O=CC1=CC=CO1 | CC(=O)CC(C)=O | CC(=O)C(=CC1=CC=CO1)C(C)=O | furfural | acetylacetone | 3-(furan-2-ylmethylene)pentane-2,4-dione |  | 2 | 20 |  |  |  | Knoevenagel condensation | 70 | aluminum (III) chloride |  | dichloromethane
O=CC1=CC=CO1 | CC(=O)CC(C)=O | CC(=O)C(=CC1=CC=CO1)C(C)=O | furfural | acetylacetone | 3-(furan-2-ylmethylene)pentane-2,4-dione | [5 empty] | bei pH 4.1 |  |  | water
O=CC1=CC=CO1 | CC(=O)CC(C)=O | CC(=O)C(=CC1=CC=CO1)C(C)=O | furfural | acetylacetone | 3-(furan-2-ylmethylene)pentane-2,4-dione | [5 empty] | in wss. Pufferloesungen bei pH 3.6-6.5
O=CC1=CC=CO1 | CC(=O)CC(C)=O | CC(=O)C(=CC1=CC=CO1)C(C)=O | furfural | acetylacetone | 3-(furan-2-ylmethylene)pentane-2,4-dione | [8 empty] | piperidine
O=CC1=CC=CO1 | CC(=O)CC(C)=O | CC(=O)C(=CC1=CC=CO1)C(C)=O | furfural | acetylacetone | 3-(furan-2-ylmethylene)pentane-2,4-dione | [8 empty] | piperidine; pyridine; ethanol
O=CC1=CC=CO1 | CC(=O)CC(C)=O | CC(=O)C(=CC1=CC=CO1)C(C)=O | furfural | acetylacetone | 3-(furan-2-ylmethylene)pentane-2,4-dione | [8 empty] | glycine
O=CC1=CC=CO1 | CC(=O)CC(C)=O | CC(=O)C(=CC1=CC=CO1)C(C)=O | furfural | acetylacetone | 3-(furan-2-ylmethylene)pentane-2,4-dione
O=CC1=CC=CO1 | CC(=O)CC(C)=O | CC(=O)C(=CC1=CC=CO1)C(C)=O | furfural | acetylacetone | 3-(furan-2-ylmethylene)pentane-2,4-dione |  | 4 |  |  |  | Heating | Knoevenagel condensation |  | piperidine; acetic acid
O=CC1=CC=CO1 | CC(=O)CC(C)=O | CC(=O)C(=CC1=CC=CO1)C(C)=O | furfural | acetylacetone | 3-(furan-2-ylmethylene)pentane-2,4-dione |  | 5 |  |  |  | Cooling |  |  | piperidine
O=CC1=CC=CO1 | CC(=O)CC(C)=O | CC(=O)C(=CC1=CC=CO1)C(C)=O | furfural | acetylacetone | 3-(furan-2-ylmethylene)pentane-2,4-dione | General procedure: Diethyl malonate (1.6 g, 10 mmol) was mixed with furfural (1a, 0.82 g, 8.5 mmol) andhydrofuramide (4a, 0.13 g, 0.5 mmol) was subsequently added. In this way, the totalmolar amount of furfural is equal to the molar amount of diethyl malonate. The reactionmixture was stirred and kept at 90 C for 3 hours for complete furfural conversion.Samples of 2 μl were taken for reversed phase HPLC analysis and diluted in 7.5 mLmethanol, filtered and analyzed using the method described above. The calculatedpercentage of peak area of furanic dicarboxylic diethylester (6a) is in relation to the totalpeak area. | 3 | 90 |  |  |  | Knoevenagel Condensation |  | hydrofuramide
O=CC1=CC=CO1 | CC(=O)CC(C)=O | CC(=O)C(=CC1=CC=CO1)C(C)=O | furfural | acetylacetone | 3-(furan-2-ylmethylene)pentane-2,4-dione |  | 96 | 30 |  |  | Enzymatic reaction | Knoevenagel Condensation |  | Porcine Pancreas Lipase |  | water; tert-butyl alcohol
O=CC1=CC=CS1 | CC(=O)C1=CC=CS1 | [H]\C(=C(\[H])C1=CC=CS1)C(=O)C1=CC=CS1 | thiophene-2-carbaldehyde | 2-Acetylthiophene | (E)-1,3-di(thiophen-2-yl)prop-2-en-1-one |  | 2 | 0 - 5 |  |  | Green chemistry |  | 94 | choline chloride-urea; sodium hydroxide
O=CC1=CC=CS1 | CC(=O)C1=CC=CS1 | [H]\C(=C(\[H])C1=CC=CS1)C(=O)C1=CC=CS1 | thiophene-2-carbaldehyde | 2-Acetylthiophene | (E)-1,3-di(thiophen-2-yl)prop-2-en-1-one | General procedure: A mixture of the suitable aldehyde (1.0 mmol), acetophenone (1.0 mmol) and clay catalyst(240 mg) was warmed at 150 C in a sealed tube under microwave irradiation, for 1 h. In the reactions involving solid starting materials, they were thoroughly mixed by grinding in a mortar before irradiation. The reaction mixture was diluted with hot ethanol (20 mL), the catalyst was filtered off, the solvent was evaporated and the residue was purified by crystallization (EtOH) for solid chalcones(compounds 3a-3d, 3f-3m, 3p-3ar) or by column chromatography (silica gel, ethyl acetate/hexanes) for oily chalcones (compounds 3e, 3o), to afford the pure final products. All yields were calculated from isolated products. Characterization data for previously unknown compounds are given below. For full characterization data, see the Supporting Information. | 1 | 150 |  |  | Sealed tube; Microwave irradiation; Green chemistry | Aldol Condensation | 92 | montmorillonite KSF |  | neat (no solvent)
O=CC1=CC=CS1 | CC(=O)C1=CC=CS1 | [H]\C(=C(\[H])C1=CC=CS1)C(=O)C1=CC=CS1 | thiophene-2-carbaldehyde | 2-Acetylthiophene | (E)-1,3-di(thiophen-2-yl)prop-2-en-1-one | General procedure: All the compounds covered under this study were prepared byClaisen-Schmidt Reaction. The starting materials used,2-acetylthiophene and the various aldehydes were purchasedfrom Sigma-Aldrich Chemical Company (India) with a stated purityof greater than 98%, and were used as such without any furtherpurification. A solution of ethanol (12.25 ml)-water (20 ml) wasprepared under inert atmosphere and 2.2 g of sodium hydroxidewere taken in a round bottomedflask. The correspondingaldehydes (0.043 mol) and (0.043 mol) of 2-acetythiophene wereadded to the solution at 5 C under nitrogen atmosphere. Thereaction mixture was stirred at room temperature and completionof the reaction was ascertained by Thin Layer Chromatography.Upon completion of the reaction, the mixture was cooled for 12 h.The physical state of all the products was solid. The solid wasfiltered and washed free of alkali. Recrystallization was carried outusing distilled methanol. The reaction times, yields and the melting points of the recrystallized products were determined and are reported in Table 2. | 24 | 5 - 20 |  |  | Inert atmosphere | Claisen-Schmidt Condensation | 89.2 | sodium hydroxide |  | ethanol; water
O=CC1=CC=CS1 | CC(=O)C1=CC=CS1 | [H]\C(=C(\[H])C1=CC=CS1)C(=O)C1=CC=CS1 | thiophene-2-carbaldehyde | 2-Acetylthiophene | (E)-1,3-di(thiophen-2-yl)prop-2-en-1-one | [7 empty] | 70 | sodium hydroxide |  | methanol
O=CC1=CC=CS1 | CC(=O)C1=CC=CS1 | [H]\C(=C(\[H])C1=CC=CS1)C(=O)C1=CC=CS1 | thiophene-2-carbaldehyde | 2-Acetylthiophene | (E)-1,3-di(thiophen-2-yl)prop-2-en-1-one |  | 12 | 40 |  |  |  | Claisen-Schmidt condensation | 70 | barium dihydroxide |  | methanol
O=CC1=CC=CS1 | CC(=O)C1=CC=CS1 | [H]\C(=C(\[H])C1=CC=CS1)C(=O)C1=CC=CS1 | thiophene-2-carbaldehyde | 2-Acetylthiophene | (E)-1,3-di(thiophen-2-yl)prop-2-en-1-one | [5 empty] | Inert atmosphere |  | 68 | sodium hydroxide |  | ethanol; water
O=CC1=CC=CS1 | CC(=O)C1=CC=CS1 | [H]\C(=C(\[H])C1=CC=CS1)C(=O)C1=CC=CS1 | thiophene-2-carbaldehyde | 2-Acetylthiophene | (E)-1,3-di(thiophen-2-yl)prop-2-en-1-one | [5 empty] | Ambient temperature |  | 65 | sodium hydroxide |  | ethanol
O=CC1=CC=CS1 | CC(=O)C1=CC=CS1 | [H]\C(=C(\[H])C1=CC=CS1)C(=O)C1=CC=CS1 | thiophene-2-carbaldehyde | 2-Acetylthiophene | (E)-1,3-di(thiophen-2-yl)prop-2-en-1-one | [8 empty] | potassium hydroxide
O=CC1=CC=CS1 | CC(=O)C1=CC=CS1 | [H]\C(=C(\[H])C1=CC=CS1)C(=O)C1=CC=CS1 | thiophene-2-carbaldehyde | 2-Acetylthiophene | (E)-1,3-di(thiophen-2-yl)prop-2-en-1-one | [8 empty] | sodium ethanolate
O=CC1=CC=CS1 | CC(=O)C1=CC=CS1 | [H]\C(=C(\[H])C1=CC=CS1)C(=O)C1=CC=CS1 | thiophene-2-carbaldehyde | 2-Acetylthiophene | (E)-1,3-di(thiophen-2-yl)prop-2-en-1-one | [8 empty] | potassium hydroxide |  | methanol
O=CC1=CC=CS1 | CC(=O)C1=CC=CS1 | [H]\C(=C(\[H])C1=CC=CS1)C(=O)C1=CC=CS1 | thiophene-2-carbaldehyde | 2-Acetylthiophene | (E)-1,3-di(thiophen-2-yl)prop-2-en-1-one |  | 3 | 0 | [5 empty] | potassium hydroxide |  | methanol
O=CC1=CC=CS1 | CC(=O)C1=CC=CS1 | [H]\C(=C(\[H])C1=CC=CS1)C(=O)C1=CC=CS1 | thiophene-2-carbaldehyde | 2-Acetylthiophene | (E)-1,3-di(thiophen-2-yl)prop-2-en-1-one | EXAMPLE 25 Synthesis of 2-(3-oxo-3-thienyl-1-propenyl)thiophene 11 ml of 2-acetyl-thiophene and 11 ml of 2-formyl-thiophene were dissolved in 10 ml of ethanol and followed by adding 4 ml of 60% KOH solution with stirring. After kept in a refrigerator overnight, the reaction mixture was decomposed with ice water to give yellowish solid. The solid was dissolved in ethanol and filtered. The melting point of the undissolved white crystal was 248 C. From the filtrate 9.08 g of pure crystal with melting point of 95 C. was obtained. | [7 empty] | potassium hydroxide |  | ethanol
O=CC1=CC=CS1 | CC(=O)C1=CC=CS1 | [H]\C(=C(\[H])C1=CC=CS1)C(=O)C1=CC=CS1 | thiophene-2-carbaldehyde | 2-Acetylthiophene | (E)-1,3-di(thiophen-2-yl)prop-2-en-1-one |  |  | 20 | [5 empty] | sodium hydroxide |  | methanol
O=CC1=CC=CS1 | CC(=O)C1=CC=CS1 | [H]\C(=C(\[H])C1=CC=CS1)C(=O)C1=CC=CS1 | thiophene-2-carbaldehyde | 2-Acetylthiophene | (E)-1,3-di(thiophen-2-yl)prop-2-en-1-one |  |  | 20 | [5 empty] | sodium hydroxide |  | ethanol; water
O=CC1=CC=CS1 | CC(=O)C1=CC=CS1 | [H]\C(=C(\[H])C1=CC=CS1)C(=O)C1=CC=CS1 | thiophene-2-carbaldehyde | 2-Acetylthiophene | (E)-1,3-di(thiophen-2-yl)prop-2-en-1-one |  |  | 0; 0 | [5 empty] | potassium hydroxide |  | methanol; water; methanol; water
O=CC1=CC=CS1 | CC(=O)C1=CC=CS1 | [H]\C(=C(\[H])C1=CC=CS1)C(=O)C1=CC=CS1 | thiophene-2-carbaldehyde | 2-Acetylthiophene | (E)-1,3-di(thiophen-2-yl)prop-2-en-1-one |  |  | 20 | [5 empty] | sodium hydroxide |  | ethanol; water
O=CC1=CC=CS1 | O=C1CCC2=C1C=CC=C2 | O=C1C(CC2=C1C=CC=C2)=CC1=CC=CS1 | thiophene-2-carbaldehyde | inden-1-one | 2-(thiophen-2-ylmethylene)-2,3-dihydro-1H-inden-1-one | General procedure: 1-Indanone (3) was added in ethanol followed by the addition of equivalent amount of aryl aldehydes 4 (R1=a-f). The 5% aqueous solution of NaOH was added drop wise to the mixture at 0C which resulted in precipitation. The mixture was then cooled for 30min, filtered, washed with cold methanol, and dried to yield 90.1-95.8% solid compound. Total six 1H-inden-1-one derivatives 5 (R1=a-f) were synthesized following the same method. |  | 0 |  |  |  | Claisen-Schmidt Condensation | 95.6 | sodium hydroxide |  | ethanol; water
O=CC1=CC=CS1 | O=C1CCC2=C1C=CC=C2 | O=C1C(CC2=C1C=CC=C2)=CC1=CC=CS1 | thiophene-2-carbaldehyde | inden-1-one | 2-(thiophen-2-ylmethylene)-2,3-dihydro-1H-inden-1-one | General procedure: Total seven 1H-inden-1-one derivatives 3 (R1 = a-g) were synthesized by base catalyzed Claisen-Schmidt condensation reaction as reported previously.15 1-Indanone (1) was added in ethanol followed by the addition of equivalent amount of aryl aldehydes 2(R1 = a-h). The 5% aqueous solution of NaOH was added drop wise to the mixture at 0 C which resulted in precipitation. The mixture was then cooled for 30 min, filtered, washed with cold methanol, and dried to yield 90.1-99.8% solid compound. |  | 0 |  |  |  | Claisen-Schmidt Condensation | 95.6 | sodium hydroxide |  | ethanol; water
O=CC1=CC=CS1 | O=C1CCC2=C1C=CC=C2 | O=C1C(CC2=C1C=CC=C2)=CC1=CC=CS1 | thiophene-2-carbaldehyde | inden-1-one | 2-(thiophen-2-ylmethylene)-2,3-dihydro-1H-inden-1-one | General procedure: The SSA (0.02 g) was added to a well stirred suspension of PhAc (1 mL, 0.90 g, 7.53 mmol, 1 eq.) and PhCHO (0.84 g, 7.91 mmol, 1.05 eq.) and the resulting mixture was heated at 65 C for 1.5 h. The reaction mixture was cooled to room temperature and partitioned between brine (25 mL) and CH2Cl2 (3 × 15 mL) and solid SSA was filtered off. The SSA was washed with acetone (25 mL) to ensure desorption of product on SSA surface. The combined organic extract was washed with brine (3 × 25 mL) and the organic extract was dried over anhydrous Na2SO4, filtered and concentrated under reduced pressure to afford the chalcone as colorless solid (1.48 g, 91%). | 1.5 | 65 |  |  |  | Claisen-Schmidt Condensation | 91 | silica-gel-supported sulfuric acid |  | neat (no solvent)
O=CC1=CC=CS1 | O=C1CCC2=C1C=CC=C2 | O=C1C(CC2=C1C=CC=C2)=CC1=CC=CS1 | thiophene-2-carbaldehyde | inden-1-one | 2-(thiophen-2-ylmethylene)-2,3-dihydro-1H-inden-1-one | [7 empty] | 80 | sodium hydroxide |  | ethanol
O=CC1=CC=CS1 | O=C1CCC2=C1C=CC=C2 | O=C1C(CC2=C1C=CC=C2)=CC1=CC=CS1 | thiophene-2-carbaldehyde | inden-1-one | 2-(thiophen-2-ylmethylene)-2,3-dihydro-1H-inden-1-one
O=CC1=CC=CS1 | O=C1CCC2=C1C=CC=C2 | O=C1C(CC2=C1C=CC=C2)=CC1=CC=CS1 | thiophene-2-carbaldehyde | inden-1-one | 2-(thiophen-2-ylmethylene)-2,3-dihydro-1H-inden-1-one |  | 12 | 20 | [5 empty] | sodium hydroxide |  | methanol
O=CC1=CC=CS1 | O=C1CCC2=C1C=CC=C2 | O=C1C(CC2=C1C=CC=C2)=CC1=CC=CS1 | thiophene-2-carbaldehyde | inden-1-one | 2-(thiophen-2-ylmethylene)-2,3-dihydro-1H-inden-1-one | General procedure: Taking the synthesis of substrate 1a as an example. In a round-bottom flask, 1-indanone (1.32 g, 10 mmol), benzaldehyde (10.0 mmol, 1.0 eq.), and 10 mL of ethanol were added. The mixture was stirred under an ice bath condition, and then 10% NaOH solution was added dropwise. After the addition was complete, the solution was stirred at room temperature for additional 30 min. The resulting solid was filtered, washed with hexane, and dried to obtain 1a (1.8 g, yield: 83.0%). | 0.5 | 20 | [5 empty] | sodium hydroxide |  | ethanol
O=CC1=CC=CS1 | CC(=O)C1=CC=C(C)C=C1 | CC1=CC=C(C=C1)C(=O)\C=C\C1=CC=CS1 | thiophene-2-carbaldehyde | para-methylacetophenone | (E)-3-thiophen-2-yl-1-p-tolylpropenone |  | 0.666667 |  |  |  |  | Claisen Schmidt condensation | 98 | sodium hydroxide |  | ethanol
O=CC1=CC=CS1 | CC(=O)C1=CC=C(C)C=C1 | CC1=CC=C(C=C1)C(=O)\C=C\C1=CC=CS1 | thiophene-2-carbaldehyde | para-methylacetophenone | (E)-3-thiophen-2-yl-1-p-tolylpropenone | General procedure: The SSA (0.02 g) was added to a well stirred suspension of PhAc (1 mL, 0.90 g, 7.53 mmol, 1 eq.) and PhCHO (0.84 g, 7.91 mmol, 1.05 eq.) and the resulting mixture was heated at 65 C for 1.5 h. The reaction mixture was cooled to room temperature and partitioned between brine (25 mL) and CH2Cl2 (3 × 15 mL) and solid SSA was filtered off. The SSA was washed with acetone (25 mL) to ensure desorption of product on SSA surface. The combined organic extract was washed with brine (3 × 25 mL) and the organic extract was dried over anhydrous Na2SO4, filtered and concentrated under reduced pressure to afford the chalcone as colorless solid (1.48 g, 91%). | 1.5 | 65 |  |  |  | Claisen-Schmidt Condensation | 94 | silica-gel-supported sulfuric acid |  | neat (no solvent)
O=CC1=CC=CS1 | CC(=O)C1=CC=C(C)C=C1 | CC1=CC=C(C=C1)C(=O)\C=C\C1=CC=CS1 | thiophene-2-carbaldehyde | para-methylacetophenone | (E)-3-thiophen-2-yl-1-p-tolylpropenone | General procedure: An Illustrative Procedure with (E)-1-Aryl-3-(2-pyrrolyl)-2-propenones (3k). 2-Pyrrolecarbaldehyde (12 mmol), acetophenone (13 mmol), and 24 mmol of NaOH in ethanol (20 mL) and water (10 mL) were mixed in an ice-bath and stirred for 4 h in the bath. The mixture was neutralized with 1 M-HCl aqueous solution to pH 8-9. The resulting precipitate was collected and recrystallized from ethanol. | 4 |  |  |  | Cooling with ice | Aldol Condensation | 93 | sodium hydroxide |  | ethanol; water
O=CC1=CC=CS1 | CC(=O)C1=CC=C(C)C=C1 | CC1=CC=C(C=C1)C(=O)\C=C\C1=CC=CS1 | thiophene-2-carbaldehyde | para-methylacetophenone | (E)-3-thiophen-2-yl-1-p-tolylpropenone | [8 empty] | sodium hydroxide
O=CC1=CC=CS1 | CC(=O)C1=CC=C(C)C=C1 | CC1=CC=C(C=C1)C(=O)\C=C\C1=CC=CS1 | thiophene-2-carbaldehyde | para-methylacetophenone | (E)-3-thiophen-2-yl-1-p-tolylpropenone | [8 empty] | sodium hydroxide
O=CC1=CC=CS1 | CC(=O)C1=CC=C(C)C=C1 | CC1=CC=C(C=C1)C(=O)\C=C\C1=CC=CS1 | thiophene-2-carbaldehyde | para-methylacetophenone | (E)-3-thiophen-2-yl-1-p-tolylpropenone | [8 empty] | sodium ethanolate
O=CC1=CC=CS1 | CC(=O)C1=CC=C(C)C=C1 | CC1=CC=C(C=C1)C(=O)\C=C\C1=CC=CS1 | thiophene-2-carbaldehyde | para-methylacetophenone | (E)-3-thiophen-2-yl-1-p-tolylpropenone
O=CC1=CC=CS1 | CC(=O)C1=CC=C(C)C=C1 | CC1=CC=C(C=C1)C(=O)\C=C\C1=CC=CS1 | thiophene-2-carbaldehyde | para-methylacetophenone | (E)-3-thiophen-2-yl-1-p-tolylpropenone |  |  | 20 |  |  | Cooling with ice | Aldol condensation |  | sodium hydroxide |  | ethanol; water
O=CC1=CC=CS1 | CC(=O)C1=CC=C(C)C=C1 | CC1=CC=C(C=C1)C(=O)\C=C\C1=CC=CS1 | thiophene-2-carbaldehyde | para-methylacetophenone | (E)-3-thiophen-2-yl-1-p-tolylpropenone | [6 empty] | Aldol condensation |  | sodium hydroxide |  | ethanol; water
O=CC1=CC=CS1 | CC(=O)C1=CC=C(C)C=C1 | CC1=CC=C(C=C1)C(=O)\C=C\C1=CC=CS1 | thiophene-2-carbaldehyde | para-methylacetophenone | (E)-3-thiophen-2-yl-1-p-tolylpropenone | General procedure: Substituted acetophenone (0.01 mol) and Thiophene-2-carbaldehyde (or Furan-2-carbaldehyde) (0.01 mol) in ethanol (25 mL) were refluxed gently for 30 min. Then 40% NaOH (5 mL) was added and the solid was filtered, washed with water and dried to obtain shiny solid A.. | 0.5 |  |  |  | Reflux |  |  | sodium hydroxide |  | ethanol; ethanol
O=CC1=CC=CS1 | CC(=O)C1=CC=C(C)C=C1 | CC1=CC=C(C=C1)C(=O)\C=C\C1=CC=CS1 | thiophene-2-carbaldehyde | para-methylacetophenone | (E)-3-thiophen-2-yl-1-p-tolylpropenone | General procedure: To a stirred solution of acetophenone derivatives (10 mmol) anda thiophene-2-carbaldehyde (10 mmol) in ethanol (30 mL), a saturated solution of KOH (6 mol/4 L) was added slowly. The reactionmixture was stirred until the solids fully formed. The productswere filtrated and washed carefully with ice water and cool ethanol, then purified by crystallization from ethanol in refrigeratorto give chalcones. | 0.166667 | 25 | [5 empty] | potassium hydroxide |  | ethanol
O=CC1=CC=CS1 | CC(=O)C1=CC=C(C)C=C1 | CC1=CC=C(C=C1)C(=O)\C=C\C1=CC=CS1 | thiophene-2-carbaldehyde | para-methylacetophenone | (E)-3-thiophen-2-yl-1-p-tolylpropenone |  | 1.33333 | 0 - 20; 20 | [5 empty] | sodium hydroxide |  | ethanol; water; ethanol; water
O=CC1=CC=CS1 | O=C1CCCC2=C1C=CC=C2 | O=C1C(CCC2=C1C=CC=C2)=CC1=CC=CS1 | thiophene-2-carbaldehyde | 3,4-dihydronaphthalene-1(2H)-one | 2-(Furan-2′′-yl)methylene-3,4-dihydro-2H-naphthalen-1-one |  | 12 | 20 |  |  |  |  | 97 | sodium hydroxide |  | ethanol; lithium hydroxide monohydrate
O=CC1=CC=CS1 | O=C1CCCC2=C1C=CC=C2 | O=C1C(CCC2=C1C=CC=C2)=CC1=CC=CS1 | thiophene-2-carbaldehyde | 3,4-dihydronaphthalene-1(2H)-one | 2-(Furan-2′′-yl)methylene-3,4-dihydro-2H-naphthalen-1-one |  | 3 | 20 |  |  |  |  | 88 | sodium hydroxide |  | ethanol; lithium hydroxide monohydrate
O=CC1=CC=CS1 | O=C1CCCC2=C1C=CC=C2 | O=C1C(CCC2=C1C=CC=C2)=CC1=CC=CS1 | thiophene-2-carbaldehyde | 3,4-dihydronaphthalene-1(2H)-one | 2-(Furan-2′′-yl)methylene-3,4-dihydro-2H-naphthalen-1-one | General procedure: The SSA (0.02 g) was added to a well stirred suspension of PhAc (1 mL, 0.90 g, 7.53 mmol, 1 eq.) and PhCHO (0.84 g, 7.91 mmol, 1.05 eq.) and the resulting mixture was heated at 65 C for 1.5 h. The reaction mixture was cooled to room temperature and partitioned between brine (25 mL) and CH2Cl2 (3 × 15 mL) and solid SSA was filtered off. The SSA was washed with acetone (25 mL) to ensure desorption of product on SSA surface. The combined organic extract was washed with brine (3 × 25 mL) and the organic extract was dried over anhydrous Na2SO4, filtered and concentrated under reduced pressure to afford the chalcone as colorless solid (1.48 g, 91%). | 1.5 | 65 |  |  |  | Claisen-Schmidt Condensation | 87 | silica sulfuric acid |  | neat (no solvent)
O=CC1=CC=CS1 | O=C1CCCC2=C1C=CC=C2 | O=C1C(CCC2=C1C=CC=C2)=CC1=CC=CS1 | thiophene-2-carbaldehyde | 3,4-dihydronaphthalene-1(2H)-one | 2-(Furan-2′′-yl)methylene-3,4-dihydro-2H-naphthalen-1-one | [8 empty] | ethanol; potassium etoxide
O=CC1=CC=CS1 | O=C1CCCC2=C1C=CC=C2 | O=C1C(CCC2=C1C=CC=C2)=CC1=CC=CS1 | thiophene-2-carbaldehyde | 3,4-dihydronaphthalene-1(2H)-one | 2-(Furan-2′′-yl)methylene-3,4-dihydro-2H-naphthalen-1-one |  | 3 | 0 - 20 |  |  |  | Claisen-Schmidt condensation |  | sodium hydroxide |  | methanol; lithium hydroxide monohydrate
O=CC1=CC=CS1 | O=C1CCCC2=C1C=CC=C2 | O=C1C(CCC2=C1C=CC=C2)=CC1=CC=CS1 | thiophene-2-carbaldehyde | 3,4-dihydronaphthalene-1(2H)-one | 2-(Furan-2′′-yl)methylene-3,4-dihydro-2H-naphthalen-1-one | [8 empty] | potassium hydroxide |  | ethanol
O=CC1=CC=CS1 | O=C1CCCC2=C1C=CC=C2 | O=C1C(CCC2=C1C=CC=C2)=CC1=CC=CS1 | thiophene-2-carbaldehyde | 3,4-dihydronaphthalene-1(2H)-one | 2-(Furan-2′′-yl)methylene-3,4-dihydro-2H-naphthalen-1-one | [6 empty] | Claisen-Schmidt Condensation |  | potassium hydroxide
O=CC1=CC=CS1 | O=C1CCCC2=C1C=CC=C2 | O=C1C(CCC2=C1C=CC=C2)=CC1=CC=CS1 | thiophene-2-carbaldehyde | 3,4-dihydronaphthalene-1(2H)-one | 2-(Furan-2′′-yl)methylene-3,4-dihydro-2H-naphthalen-1-one | [8 empty] | potassium hydroxide |  | ethanol
O=CC1=CC=CS1 | O=C1CCCC2=C1C=CC=C2 | O=C1C(CCC2=C1C=CC=C2)=CC1=CC=CS1 | thiophene-2-carbaldehyde | 3,4-dihydronaphthalene-1(2H)-one | 2-(Furan-2′′-yl)methylene-3,4-dihydro-2H-naphthalen-1-one |  | 4.33333 | 0 - 20 |  |  |  | Knoevenagel Condensation |  | sodium hydroxide |  | ethanol; lithium hydroxide monohydrate
O=CC1=CC=CS1 | O=C1CCCC2=C1C=CC=C2 | O=C1C(CCC2=C1C=CC=C2)=CC1=CC=CS1 | thiophene-2-carbaldehyde | 3,4-dihydronaphthalene-1(2H)-one | 2-(Furan-2′′-yl)methylene-3,4-dihydro-2H-naphthalen-1-one |  | 48 | 20 |  |  | Inert atmosphere; Glovebox |  |  | potassium hydroxide |  | methanol
O=CC1=CC=CS1 | CC(=O)C1=CC=CC(=C1)N(=O)=O | O=C(\C=C\C1=CC=CS1)C1=CC(=CC=C1)N(=O)=O | thiophene-2-carbaldehyde | 3-Nitroacetophenone | 1-(3-nitro-phenyl)-3t-[2]thienyl-propenone | General procedure: An Illustrative Procedure with (E)-1-Aryl-3-(2-pyrrolyl)-2-propenones (3k). 2-Pyrrolecarbaldehyde (12 mmol), acetophenone (13 mmol), and 24 mmol of NaOH in ethanol (20 mL) and water (10 mL) were mixed in an ice-bath and stirred for 4 h in the bath. The mixture was neutralized with 1 M-HCl aqueous solution to pH 8-9. The resulting precipitate was collected and recrystallized from ethanol. | 4 |  |  |  | Cooling with ice | Aldol Condensation | 92 | sodium hydroxide |  | ethanol; water
O=CC1=CC=CS1 | CC(=O)C1=CC=CC(=C1)N(=O)=O | O=C(\C=C\C1=CC=CS1)C1=CC(=CC=C1)N(=O)=O | thiophene-2-carbaldehyde | 3-Nitroacetophenone | 1-(3-nitro-phenyl)-3t-[2]thienyl-propenone | General procedure: The SSA (0.02 g) was added to a well stirred suspension of PhAc (1 mL, 0.90 g, 7.53 mmol, 1 eq.) and PhCHO (0.84 g, 7.91 mmol, 1.05 eq.) and the resulting mixture was heated at 65 C for 1.5 h. The reaction mixture was cooled to room temperature and partitioned between brine (25 mL) and CH2Cl2 (3 × 15 mL) and solid SSA was filtered off. The SSA was washed with acetone (25 mL) to ensure desorption of product on SSA surface. The combined organic extract was washed with brine (3 × 25 mL) and the organic extract was dried over anhydrous Na2SO4, filtered and concentrated under reduced pressure to afford the chalcone as colorless solid (1.48 g, 91%). | 1.5 | 65 |  |  |  | Claisen-Schmidt Condensation | 87 | silica-gel-supported sulfuric acid |  | neat (no solvent)
O=CC1=CC=CS1 | CC(=O)C1=CC=CC(=C1)N(=O)=O | O=C(\C=C\C1=CC=CS1)C1=CC(=CC=C1)N(=O)=O | thiophene-2-carbaldehyde | 3-Nitroacetophenone | 1-(3-nitro-phenyl)-3t-[2]thienyl-propenone | [8 empty] | sodium hydroxide
O=CC1=CC=CS1 | CC(=O)C1=CC=CC(=C1)N(=O)=O | O=C(\C=C\C1=CC=CS1)C1=CC(=CC=C1)N(=O)=O | thiophene-2-carbaldehyde | 3-Nitroacetophenone | 1-(3-nitro-phenyl)-3t-[2]thienyl-propenone |  |  | 20 |  |  | Cooling with ice | Aldol condensation |  | sodium hydroxide |  | ethanol; water
O=CC1=CC=CS1 | CC(=O)C1=CC=CC(=C1)N(=O)=O | O=C(\C=C\C1=CC=CS1)C1=CC(=CC=C1)N(=O)=O | thiophene-2-carbaldehyde | 3-Nitroacetophenone | 1-(3-nitro-phenyl)-3t-[2]thienyl-propenone | [6 empty] | Aldol condensation |  | sodium hydroxide |  | ethanol; water
O=CC1=CC=C2OCOC2=C1 | COC1=CC(=CC(OC)=C1OC)C(C)=O | COC1=CC(=CC(OC)=C1OC)C(=O)\C=C\C1=CC=C2OCOC2=C1 | piperonal | methyl (3,4,5-trimethoxyphenyl) ketone | (E)-3-(3,4-methylenedioxyphenyl)-1-(3,4,5-trimethoxy-phenyl)-prop-2-en-1-one | General procedure: The cold solution of 0.893 g KOH (0.01 mol) in 6.5 mL of distilled water was addeddropwise into a solution of 3.65 mmol of acetophenone derivatives in 3 mL of ethanol. Atotal of 3.65 mmol of benzaldehyde derivatives in 3 mL of ethanol was then introducedinto the mixture and the mixture was stirred at room temperature. The mixture wasthen cooled in an ice bath. The formed solid product was filtered, recrystallized frommethanol, and dried. The purity and product characterizations were performed using TLC(dichloromethane:n-hexane = 4:1), FTIR spectrometry, MS, 1H-, and 13C-NMR. |  | 20 |  |  |  | Claisen-Schmidt Condensation | 98 | potassium hydroxide |  | ethanol; water
O=CC1=CC=C2OCOC2=C1 | COC1=CC(=CC(OC)=C1OC)C(C)=O | COC1=CC(=CC(OC)=C1OC)C(=O)\C=C\C1=CC=C2OCOC2=C1 | piperonal | methyl (3,4,5-trimethoxyphenyl) ketone | (E)-3-(3,4-methylenedioxyphenyl)-1-(3,4,5-trimethoxy-phenyl)-prop-2-en-1-one | General procedure: A mixture of Piperonal (0.005 mol), substituted acetophenone (0.005 mol) and solid pellet of NaOH (0.005 mol) 200mg was ground thoroughly with a pestle in an open mortarat room temperature for 5-7 minutes. The completion ofthe reaction was monitored by TLC using n-hexane-ethylacetate (2:1) as eluent. On completion of the grinding as monitored by TLC, the obtained solid mixture was washed with water and recrystallized from ethanol. | 0.0333333 - 0.0833333 | 20 |  |  | Milling; Green chemistry |  | 96 | sodium hydroxide |  | neat (no solvent)
O=CC1=CC=C2OCOC2=C1 | COC1=CC(=CC(OC)=C1OC)C(C)=O | COC1=CC(=CC(OC)=C1OC)C(=O)\C=C\C1=CC=C2OCOC2=C1 | piperonal | methyl (3,4,5-trimethoxyphenyl) ketone | (E)-3-(3,4-methylenedioxyphenyl)-1-(3,4,5-trimethoxy-phenyl)-prop-2-en-1-one |  | 24 | 20 |  |  |  |  | 88 | potassium hydroxide |  | methanol; water
O=CC1=CC=C2OCOC2=C1 | COC1=CC(=CC(OC)=C1OC)C(C)=O | COC1=CC(=CC(OC)=C1OC)C(=O)\C=C\C1=CC=C2OCOC2=C1 | piperonal | methyl (3,4,5-trimethoxyphenyl) ketone | (E)-3-(3,4-methylenedioxyphenyl)-1-(3,4,5-trimethoxy-phenyl)-prop-2-en-1-one | General procedure: Sodium hydroxide solution (50 % w/v, 5.3 ml, 66.7mmol) was added to a stirred solution of the acetophenone(6.67 mmol) and aldehyde (6.67 mmol) in methanol (30 ml). The resulting mixture was stirred at room temperature and sequentially monitored by TLC until the reaction was complete. The reaction was quenched with water (30 ml) and extracted with ethyl acetate (3x30 ml). The combined organic extracts were washed with brine (50 ml), dried with anhydrous magnesium sulfate and the solvent removed invacuo. The crude product was recrystalised from ethanol |  | 20 |  |  |  | Claisen-Schmidt Condensation | 77 | sodium hydroxide |  | methanol; water
O=CC1=CC=C2OCOC2=C1 | COC1=CC(=CC(OC)=C1OC)C(C)=O | COC1=CC(=CC(OC)=C1OC)C(=O)\C=C\C1=CC=C2OCOC2=C1 | piperonal | methyl (3,4,5-trimethoxyphenyl) ketone | (E)-3-(3,4-methylenedioxyphenyl)-1-(3,4,5-trimethoxy-phenyl)-prop-2-en-1-one | [6 empty] | Claisen-Schmidt condensation | 73 | sodium hydroxide |  | methanol
O=CC1=CC=C2OCOC2=C1 | COC1=CC(=CC(OC)=C1OC)C(C)=O | COC1=CC(=CC(OC)=C1OC)C(=O)\C=C\C1=CC=C2OCOC2=C1 | piperonal | methyl (3,4,5-trimethoxyphenyl) ketone | (E)-3-(3,4-methylenedioxyphenyl)-1-(3,4,5-trimethoxy-phenyl)-prop-2-en-1-one |  |  | 20 |  |  |  | Claisen-Schmidt condensation | 73 | sodium hydroxide |  | methanol; water
O=CC1=CC=C2OCOC2=C1 | COC1=CC(=CC(OC)=C1OC)C(C)=O | COC1=CC(=CC(OC)=C1OC)C(=O)\C=C\C1=CC=C2OCOC2=C1 | piperonal | methyl (3,4,5-trimethoxyphenyl) ketone | (E)-3-(3,4-methylenedioxyphenyl)-1-(3,4,5-trimethoxy-phenyl)-prop-2-en-1-one | [8 empty] | sodium hydroxide
O=CC1=CC=C2OCOC2=C1 | COC1=CC(=CC(OC)=C1OC)C(C)=O | COC1=CC(=CC(OC)=C1OC)C(=O)\C=C\C1=CC=C2OCOC2=C1 | piperonal | methyl (3,4,5-trimethoxyphenyl) ketone | (E)-3-(3,4-methylenedioxyphenyl)-1-(3,4,5-trimethoxy-phenyl)-prop-2-en-1-one | [8 empty] | potassium hydroxide
O=CC1=CC=C2OCOC2=C1 | COC1=CC(=CC(OC)=C1OC)C(C)=O | COC1=CC(=CC(OC)=C1OC)C(=O)\C=C\C1=CC=C2OCOC2=C1 | piperonal | methyl (3,4,5-trimethoxyphenyl) ketone | (E)-3-(3,4-methylenedioxyphenyl)-1-(3,4,5-trimethoxy-phenyl)-prop-2-en-1-one |  |  | 0 |  |  |  | Claisen-Schmidt condensation |  | potassium hydroxide |  | ethanol
O=CC1=CC=C2OCOC2=C1 | COC1=CC(=CC(OC)=C1OC)C(C)=O | COC1=CC(=CC(OC)=C1OC)C(=O)\C=C\C1=CC=C2OCOC2=C1 | piperonal | methyl (3,4,5-trimethoxyphenyl) ketone | (E)-3-(3,4-methylenedioxyphenyl)-1-(3,4,5-trimethoxy-phenyl)-prop-2-en-1-one |  | 0.666667 |  |  |  |  | Claisen-Schmidt condensation |  | sodium hydroxide |  | methanol
O=CC1=CC=C2OCOC2=C1 | COC1=CC(=CC(OC)=C1OC)C(C)=O | COC1=CC(=CC(OC)=C1OC)C(=O)\C=C\C1=CC=C2OCOC2=C1 | piperonal | methyl (3,4,5-trimethoxyphenyl) ketone | (E)-3-(3,4-methylenedioxyphenyl)-1-(3,4,5-trimethoxy-phenyl)-prop-2-en-1-one |  | 1.5 |  |  |  | Ambient temperature |  |  | sodium hydroxide |  | ethanol
O=CC1=CC=C2OCOC2=C1 | COC1=CC(=CC(OC)=C1OC)C(C)=O | COC1=CC(=CC(OC)=C1OC)C(=O)\C=C\C1=CC=C2OCOC2=C1 | piperonal | methyl (3,4,5-trimethoxyphenyl) ketone | (E)-3-(3,4-methylenedioxyphenyl)-1-(3,4,5-trimethoxy-phenyl)-prop-2-en-1-one | General procedure: NaOH (160 mg, 4.0 mmol) was added to a solution of substituted benzaldehydes 1 (2.0 mmol) in MeOH (20 mL) at rt. Then aryl methylketones 2a-p (2.05 mmol) or tert-butyl methyl ketones 2q-v (2.05 mmol) was added to the reaction mixture. The reaction mixture was stirred at reflux for 6 h. The reaction mixture was concentrated to yield the residue. The residue was extracted with EtOAc (330 mL). The combined organic layers were washed with brine, dried, filtered, and evaporated to afford crude skeleton 3 with quantitative yields. Without further purification, reduction of crude skeleton 3 was treated with NaBH4 in the next step. Synthesis of skeleton 3 is a known protocol and the related analytical data are consistent with those in the literature.5a,b | 6 | 20 |  |  | Inert atmosphere; Reflux | Claisen-Schmidt Condensation |  | sodium hydroxide |  | methanol
O=CC1=CC=C2OCOC2=C1 | CC(=O)C1=CC=CC=C1 | O=C(\C=C\C1=CC2=C(OCO2)C=C1)C1=CC=CC=C1 | piperonal | acetophenone | (E)-3-(benzo[d][1,3]dioxol-5-yl)-1-phenylprop-2-en-1-one | General procedure: The cold solution of 0.893 g KOH (0.01 mol) in 6.5 mL of distilled water was addeddropwise into a solution of 3.65 mmol of acetophenone derivatives in 3 mL of ethanol. Atotal of 3.65 mmol of benzaldehyde derivatives in 3 mL of ethanol was then introducedinto the mixture and the mixture was stirred at room temperature. The mixture wasthen cooled in an ice bath. The formed solid product was filtered, recrystallized frommethanol, and dried. The purity and product characterizations were performed using TLC(dichloromethane:n-hexane = 4:1), FTIR spectrometry, MS, 1H-, and 13C-NMR. |  | 20 |  |  |  | Claisen-Schmidt Condensation | 98 | potassium hydroxide |  | ethanol; water
O=CC1=CC=C2OCOC2=C1 | CC(=O)C1=CC=CC=C1 | O=C(\C=C\C1=CC2=C(OCO2)C=C1)C1=CC=CC=C1 | piperonal | acetophenone | (E)-3-(benzo[d][1,3]dioxol-5-yl)-1-phenylprop-2-en-1-one |  | 1 | 20 |  |  |  |  | 96 | sodium para-toluenesulfonate |  | water
O=CC1=CC=C2OCOC2=C1 | CC(=O)C1=CC=CC=C1 | O=C(\C=C\C1=CC2=C(OCO2)C=C1)C1=CC=CC=C1 | piperonal | acetophenone | (E)-3-(benzo[d][1,3]dioxol-5-yl)-1-phenylprop-2-en-1-one | General procedure: Saturated ethanolic NaOH (20 mL) was added under stirringto a solution of acetophenone (3; 250 mg, 2.08 mmol) andappropriate benzaldehydes (4a-w; 2.70 mmol) in ethanol(2.5 mL). The mixture was stirred for 48 h at room temperature.After, the reaction mixture was neutralized withHCl 5% until pH ≈ 7 and extracted with ethyl acetate (3 × 50mL). Then, the organic layer was dried, concentrated, andpurified by flash column chromatography using hexane:EtOAc (1:0-1:1) as eluent, to obtain the correspondingchalcones (5a-w). The compounds 6o-r were obtainedusing acidic media (see Electronic Supplementary Material). | 48 | 20 |  |  |  | Claisen-Schmidt Condensation | 95 | sodium hydroxide |  | ethanol
O=CC1=CC=C2OCOC2=C1 | CC(=O)C1=CC=CC=C1 | O=C(\C=C\C1=CC2=C(OCO2)C=C1)C1=CC=CC=C1 | piperonal | acetophenone | (E)-3-(benzo[d][1,3]dioxol-5-yl)-1-phenylprop-2-en-1-one | General procedure: All chalcone derivatives (3a-w) were obtained according to proceedings reported by our research group previously,(Mellado et al. 2020, Mellado, Madrid, Martinez, et al. 2018a, Mellado, Madrid, Reyna, et al. 2018a, Mellado et al. 2021) Briefly,250 mg of acetophenone (2.08 mmol) and appropriate benzaldehyde (1.2 equivalents) were solubilized in ethanol (5 mL) and added 10 mL of a saturated NaOH solution. This mixture was stirred for 48 h at room temperature, and, after this time, a 5% HCl solution was added until pH= 7.0 to stop reaction. Finally, mixture was extracted with EtOAc (50 mL x 3) and separated. The organic layer was dried, concentrated and purified using column chromatography in order to obtain the corresponding chalcones. | 48 | 20 |  |  |  | Claisen-Schmidt Condensation | 95 | sodium hydroxide |  | ethanol
O=CC1=CC=C2OCOC2=C1 | CC(=O)C1=CC=CC=C1 | O=C(\C=C\C1=CC2=C(OCO2)C=C1)C1=CC=CC=C1 | piperonal | acetophenone | (E)-3-(benzo[d][1,3]dioxol-5-yl)-1-phenylprop-2-en-1-one | [6 empty] | Aldol condensation | 94 | potassium hydroxide
O=CC1=CC=C2OCOC2=C1 | CC(=O)C1=CC=CC=C1 | O=C(\C=C\C1=CC2=C(OCO2)C=C1)C1=CC=CC=C1 | piperonal | acetophenone | (E)-3-(benzo[d][1,3]dioxol-5-yl)-1-phenylprop-2-en-1-one |  |  | 20 |  |  | Neat (no solvent) | Claisen Schmidt condensation | 92 | sodium hydroxide
O=CC1=CC=C2OCOC2=C1 | CC(=O)C1=CC=CC=C1 | O=C(\C=C\C1=CC2=C(OCO2)C=C1)C1=CC=CC=C1 | piperonal | acetophenone | (E)-3-(benzo[d][1,3]dioxol-5-yl)-1-phenylprop-2-en-1-one |  | 0.333333 | 20 |  |  | Cooling with ice |  | 92 | sodium hydroxide |  | ethanol; ethanol
O=CC1=CC=C2OCOC2=C1 | CC(=O)C1=CC=CC=C1 | O=C(\C=C\C1=CC2=C(OCO2)C=C1)C1=CC=CC=C1 | piperonal | acetophenone | (E)-3-(benzo[d][1,3]dioxol-5-yl)-1-phenylprop-2-en-1-one | General procedure: A mixture of sodium hydroxide (12 mmol), the aldehyde (3 mmol) and the ketone (3 mmol) in methanol (10 mL) was stirred at room temperature. After the reaction completion byTLC, the mixture was filtered at reduced pressure and the solid collected and washed with cold methanol. |  | 20 |  |  |  | Claisen-Schmidt Condensation | 92 | sodium hydroxide |  | methanol
O=CC1=CC=C2OCOC2=C1 | CC(=O)C1=CC=CC=C1 | O=C(\C=C\C1=CC2=C(OCO2)C=C1)C1=CC=CC=C1 | piperonal | acetophenone | (E)-3-(benzo[d][1,3]dioxol-5-yl)-1-phenylprop-2-en-1-one | General procedure: A mixture of Piperonal (0.005 mol), substituted acetophenone (0.005 mol) and solid pellet of NaOH (0.005 mol) 200mg was ground thoroughly with a pestle in an open mortarat room temperature for 5-7 minutes. The completion ofthe reaction was monitored by TLC using n-hexane-ethylacetate (2:1) as eluent. On completion of the grinding as monitored by TLC, the obtained solid mixture was washed with water and recrystallized from ethanol. | 0.0833333 - 0.116667 | 20 |  |  | Milling; Green chemistry |  | 92 | sodium hydroxide |  | neat (no solvent)
O=CC1=CC=C2OCOC2=C1 | CC(=O)C1=CC=CC=C1 | O=C(\C=C\C1=CC2=C(OCO2)C=C1)C1=CC=CC=C1 | piperonal | acetophenone | (E)-3-(benzo[d][1,3]dioxol-5-yl)-1-phenylprop-2-en-1-one | Acetophenone (240 mg, 2.0 mmol), 2 (300 mg, 2.0 mmol), ethanol (95%, 1.0 mL) and sodiumhydroxide solution (10% w/w in H2O, 1.0 mL) were added to a round-bottom flask. The reactionmixture was stirred at room temperature for 5 h. The reaction mixture was washed with ethanol (100mL) and filtered under vacuum. The solid was dried in vacuo to afford the desired compound as ayellow powder (270 mg, 90%). 1H NMR (300 MHz, CDCl3) δ 8.06-7.95 (m, 2H), 7.74 (d, J = 15.6 Hz,1H), 7.63-7.46 (m, 3H), 7.37 (d, J = 15.6 Hz, 1H), 7.19-7.08 (m, 2H), 6.85 (d, J = 8.0 Hz, 1H), 6.03 (s, 2H);13C NMR (101 MHz, CDCl3) δ 190.6, 150.1, 148.6, 144.9, 138.6, 132.8, 129.5, 128.8, 128.6, 125.5, 120.3,108.9, 106.8, 101.8; LRMS (ES+) m/z: 253.09 [M + H]+; HRMS (ES+) m/z calcd. C6H13O3 [M + H]+ =253.0865; observed 253.0860 (-2.0 ppm). | 5 | 20 |  |  |  |  | 90 | sodium hydroxide |  | ethanol; water
O=CC1=CC=C2OCOC2=C1 | CC(=O)C1=CC=CC=C1 | O=C(\C=C\C1=CC2=C(OCO2)C=C1)C1=CC=CC=C1 | piperonal | acetophenone | (E)-3-(benzo[d][1,3]dioxol-5-yl)-1-phenylprop-2-en-1-one |  | 10 | 100 |  |  |  |  | 88 | sodium carbonate |  | water
O=CC1=CC=C2OCOC2=C1 | CC(=O)C1=CC=CC=C1 | O=C(\C=C\C1=CC2=C(OCO2)C=C1)C1=CC=CC=C1 | piperonal | acetophenone | (E)-3-(benzo[d][1,3]dioxol-5-yl)-1-phenylprop-2-en-1-one |  | 0.3 | 20 |  |  |  | Claisen-Schmidt Condensation | 84 | Musa sp. 'Malbhog' peel ash |  | neat (no solvent)
O=CC1=CC=C2OCOC2=C1 | CC(=O)C1=CC=CC=C1 | O=C(\C=C\C1=CC2=C(OCO2)C=C1)C1=CC=CC=C1 | piperonal | acetophenone | (E)-3-(benzo[d][1,3]dioxol-5-yl)-1-phenylprop-2-en-1-one | [5 empty] | a) 0 deg C, 6 h, b) 4 deg C, overnight |  | 83 | sodium methylate |  | methanol; ethanol
O=CC1=CC=C2OCOC2=C1 | CC(=O)C1=CC=CC=C1 | O=C(\C=C\C1=CC2=C(OCO2)C=C1)C1=CC=CC=C1 | piperonal | acetophenone | (E)-3-(benzo[d][1,3]dioxol-5-yl)-1-phenylprop-2-en-1-one | [5 empty] | Heating |  | 69.8 | sodium hydroxide |  | ethanol
O=CC1=CC=C2OCOC2=C1 | CC(=O)C1=CC=CC=C1 | O=C(\C=C\C1=CC2=C(OCO2)C=C1)C1=CC=CC=C1 | piperonal | acetophenone | (E)-3-(benzo[d][1,3]dioxol-5-yl)-1-phenylprop-2-en-1-one |  | 24 | 20 |  |  |  |  | 66 | potassium hydroxide |  | methanol; water
O=CC1=CC=C2OCOC2=C1 | CC(=O)C1=CC=CC=C1 | O=C(\C=C\C1=CC2=C(OCO2)C=C1)C1=CC=CC=C1 | piperonal | acetophenone | (E)-3-(benzo[d][1,3]dioxol-5-yl)-1-phenylprop-2-en-1-one | General procedure: Sodium hydroxide solution (50 % w/v, 5.3 ml, 66.7mmol) was added to a stirred solution of the acetophenone(6.67 mmol) and aldehyde (6.67 mmol) in methanol (30 ml). The resulting mixture was stirred at room temperature and sequentially monitored by TLC until the reaction was complete. The reaction was quenched with water (30 ml) and extracted with ethyl acetate (3x30 ml). The combined organic extracts were washed with brine (50 ml), dried with anhydrous magnesium sulfate and the solvent removed invacuo. The crude product was recrystalised from ethanol |  | 20 |  |  |  | Claisen-Schmidt Condensation | 64 | sodium hydroxide |  | methanol; water
O=CC1=CC=C2OCOC2=C1 | CC(=O)C1=CC=CC=C1 | O=C(\C=C\C1=CC2=C(OCO2)C=C1)C1=CC=CC=C1 | piperonal | acetophenone | (E)-3-(benzo[d][1,3]dioxol-5-yl)-1-phenylprop-2-en-1-one |  | 3 | 28 |  |  |  | Claisen-Schmidt Condensation | 48 | potassium hydroxide |  | methanol
O=CC1=CC=C2OCOC2=C1 | CC(=O)C1=CC=CC=C1 | O=C(\C=C\C1=CC2=C(OCO2)C=C1)C1=CC=CC=C1 | piperonal | acetophenone | (E)-3-(benzo[d][1,3]dioxol-5-yl)-1-phenylprop-2-en-1-one |  |  | 20 |  |  |  |  | 30.84 | sodium hydroxide |  | methanol
O=CC1=CC=C2OCOC2=C1 | CC(=O)C1=CC=CC=C1 | O=C(\C=C\C1=CC2=C(OCO2)C=C1)C1=CC=CC=C1 | piperonal | acetophenone | (E)-3-(benzo[d][1,3]dioxol-5-yl)-1-phenylprop-2-en-1-one | [8 empty] | ethanol; sodium ethanolate
O=CC1=CC=C2OCOC2=C1 | CC(=O)C1=CC=CC=C1 | O=C(\C=C\C1=CC2=C(OCO2)C=C1)C1=CC=CC=C1 | piperonal | acetophenone | (E)-3-(benzo[d][1,3]dioxol-5-yl)-1-phenylprop-2-en-1-one |  | 1 | 70 | [5 empty] | barium dihydroxide |  | ethanol
O=CC1=CC=C2OCOC2=C1 | CC(=O)C1=CC=CC=C1 | O=C(\C=C\C1=CC2=C(OCO2)C=C1)C1=CC=CC=C1 | piperonal | acetophenone | (E)-3-(benzo[d][1,3]dioxol-5-yl)-1-phenylprop-2-en-1-one | [5 empty] | Ambient temperature |  |  | sodium hydroxide |  | ethanol
O=CC1=CC=C2OCOC2=C1 | CC(=O)C1=CC=CC=C1 | O=C(\C=C\C1=CC2=C(OCO2)C=C1)C1=CC=CC=C1 | piperonal | acetophenone | (E)-3-(benzo[d][1,3]dioxol-5-yl)-1-phenylprop-2-en-1-one |  | 1.5 |  |  |  | Ambient temperature |  |  | sodium hydroxide |  | ethanol
O=CC1=CC=C2OCOC2=C1 | CC(=O)C1=CC=CC=C1 | O=C(\C=C\C1=CC2=C(OCO2)C=C1)C1=CC=CC=C1 | piperonal | acetophenone | (E)-3-(benzo[d][1,3]dioxol-5-yl)-1-phenylprop-2-en-1-one |  | 1.5 |  |  |  | Ambient temperature |  |  | sodium hydroxide |  | ethanol
O=CC1=CC=C2OCOC2=C1 | CC(=O)C1=CC=CC=C1 | O=C(\C=C\C1=CC2=C(OCO2)C=C1)C1=CC=CC=C1 | piperonal | acetophenone | (E)-3-(benzo[d][1,3]dioxol-5-yl)-1-phenylprop-2-en-1-one |  |  | 0 |  |  |  | Claisen-Schmidt condensation |  | potassium hydroxide |  | ethanol
O=CC1=CC=C2OCOC2=C1 | CC(=O)C1=CC=CC=C1 | O=C(\C=C\C1=CC2=C(OCO2)C=C1)C1=CC=CC=C1 | piperonal | acetophenone | (E)-3-(benzo[d][1,3]dioxol-5-yl)-1-phenylprop-2-en-1-one | [5 empty] | cooling | Claisen-Schmidt condensation |  | potassium hydroxide |  | ethanol; water
O=CC1=CC=C2OCOC2=C1 | CC(=O)C1=CC=CC=C1 | O=C(\C=C\C1=CC2=C(OCO2)C=C1)C1=CC=CC=C1 | piperonal | acetophenone | (E)-3-(benzo[d][1,3]dioxol-5-yl)-1-phenylprop-2-en-1-one | [6 empty] | Claisen-Schmidt condensation
O=CC1=CC=C2OCOC2=C1 | CC(=O)C1=CC=CC=C1 | O=C(\C=C\C1=CC2=C(OCO2)C=C1)C1=CC=CC=C1 | piperonal | acetophenone | (E)-3-(benzo[d][1,3]dioxol-5-yl)-1-phenylprop-2-en-1-one |  | 0.666667 |  |  |  |  | Claisen-Schmidt condensation |  | sodium hydroxide |  | methanol
O=CC1=CC=C2OCOC2=C1 | CC(=O)C1=CC=CC=C1 | O=C(\C=C\C1=CC2=C(OCO2)C=C1)C1=CC=CC=C1 | piperonal | acetophenone | (E)-3-(benzo[d][1,3]dioxol-5-yl)-1-phenylprop-2-en-1-one | [8 empty] | sodium hydroxide; ethanol
O=CC1=CC=C2OCOC2=C1 | CC(=O)C1=CC=CC=C1 | O=C(\C=C\C1=CC2=C(OCO2)C=C1)C1=CC=CC=C1 | piperonal | acetophenone | (E)-3-(benzo[d][1,3]dioxol-5-yl)-1-phenylprop-2-en-1-one | General procedure: Acetophenones bearing hydroxy group and or halogens were reacted with substituted benzaldehydes in the presence of 50% (w/v) KOH/H2O using ethanol as a solvent. Purification was done using column chromatography and some chalcones such as those bearing a 4-methoxy group on B-ring can even be recrystallized directly from ethyl acetate-methanol mixture, with acceptable yields ranging from 60-80%. |  | 25 | [5 empty] | water; potassium hydroxide |  | ethanol
O=CC1=CC=C2OCOC2=C1 | CC(=O)C1=CC=CC=C1 | O=C(\C=C\C1=CC2=C(OCO2)C=C1)C1=CC=CC=C1 | piperonal | acetophenone | (E)-3-(benzo[d][1,3]dioxol-5-yl)-1-phenylprop-2-en-1-one | General procedure: NaOH (160 mg, 4.0 mmol) was added to a solution of substituted benzaldehydes 1 (2.0 mmol) in MeOH (20 mL) at rt. Then aryl methylketones 2a-p (2.05 mmol) or tert-butyl methyl ketones 2q-v (2.05 mmol) was added to the reaction mixture. The reaction mixture was stirred at reflux for 6 h. The reaction mixture was concentrated to yield the residue. The residue was extracted with EtOAc (330 mL). The combined organic layers were washed with brine, dried, filtered, and evaporated to afford crude skeleton 3 with quantitative yields. Without further purification, reduction of crude skeleton 3 was treated with NaBH4 in the next step. Synthesis of skeleton 3 is a known protocol and the related analytical data are consistent with those in the literature.5a,b | 6 | 20 |  |  | Inert atmosphere; Reflux | Claisen-Schmidt Condensation |  | sodium hydroxide |  | methanol
O=CC1=CC=C2OCOC2=C1 | COC1=CC=C(C=C1)C(C)=O | COC1=CC=C(C=C1)C(=O)\C=C\C1=CC2=C(OCO2)C=C1 | piperonal | 1-(4-methoxyphenyl)ethanone | (E)-3-(benzo[d][1,3]dioxol-5-yl)-1-(4-methoxyphenyl)prop-2-en-1-one |  | 1.5 |  |  |  | Ambient temperature |  | 97 | sodium hydroxide |  | ethanol
O=CC1=CC=C2OCOC2=C1 | COC1=CC=C(C=C1)C(C)=O | COC1=CC=C(C=C1)C(=O)\C=C\C1=CC2=C(OCO2)C=C1 | piperonal | 1-(4-methoxyphenyl)ethanone | (E)-3-(benzo[d][1,3]dioxol-5-yl)-1-(4-methoxyphenyl)prop-2-en-1-one |  | 1.5 |  |  |  | Ambient temperature |  | 96 | sodium hydroxide |  | ethanol
O=CC1=CC=C2OCOC2=C1 | COC1=CC=C(C=C1)C(C)=O | COC1=CC=C(C=C1)C(=O)\C=C\C1=CC2=C(OCO2)C=C1 | piperonal | 1-(4-methoxyphenyl)ethanone | (E)-3-(benzo[d][1,3]dioxol-5-yl)-1-(4-methoxyphenyl)prop-2-en-1-one | General procedure: The cold solution of 0.893 g KOH (0.01 mol) in 6.5 mL of distilled water was addeddropwise into a solution of 3.65 mmol of acetophenone derivatives in 3 mL of ethanol. Atotal of 3.65 mmol of benzaldehyde derivatives in 3 mL of ethanol was then introducedinto the mixture and the mixture was stirred at room temperature. The mixture wasthen cooled in an ice bath. The formed solid product was filtered, recrystallized frommethanol, and dried. The purity and product characterizations were performed using TLC(dichloromethane:n-hexane = 4:1), FTIR spectrometry, MS, 1H-, and 13C-NMR. |  | 20 |  |  |  | Claisen-Schmidt Condensation | 94 | potassium hydroxide |  | ethanol; water monomer
O=CC1=CC=C2OCOC2=C1 | COC1=CC=C(C=C1)C(C)=O | COC1=CC=C(C=C1)C(=O)\C=C\C1=CC2=C(OCO2)C=C1 | piperonal | 1-(4-methoxyphenyl)ethanone | (E)-3-(benzo[d][1,3]dioxol-5-yl)-1-(4-methoxyphenyl)prop-2-en-1-one | General procedure: A mixture of Piperonal (0.005 mol), substituted acetophenone (0.005 mol) and solid pellet of NaOH (0.005 mol) 200mg was ground thoroughly with a pestle in an open mortarat room temperature for 5-7 minutes. The completion ofthe reaction was monitored by TLC using n-hexane-ethylacetate (2:1) as eluent. On completion of the grinding as monitored by TLC, the obtained solid mixture was washed with water and recrystallized from ethanol. | 0.0333333 - 0.0833333 | 20 |  |  | Milling; Green chemistry |  | 93 | sodium hydroxide |  | neat (no solvent)
O=CC1=CC=C2OCOC2=C1 | COC1=CC=C(C=C1)C(C)=O | COC1=CC=C(C=C1)C(=O)\C=C\C1=CC2=C(OCO2)C=C1 | piperonal | 1-(4-methoxyphenyl)ethanone | (E)-3-(benzo[d][1,3]dioxol-5-yl)-1-(4-methoxyphenyl)prop-2-en-1-one |  | 0.0222222 |  |  |  | Irradiation |  | 92 | sodium hydroxide |  | ethanol
O=CC1=CC=C2OCOC2=C1 | COC1=CC=C(C=C1)C(C)=O | COC1=CC=C(C=C1)C(=O)\C=C\C1=CC2=C(OCO2)C=C1 | piperonal | 1-(4-methoxyphenyl)ethanone | (E)-3-(benzo[d][1,3]dioxol-5-yl)-1-(4-methoxyphenyl)prop-2-en-1-one | General procedure: To a stirred solution of 4-methoxyacetophenone (5) (250 mg, 2.08 mmol) and the appropriate benzaldehydes (6a-w; 2.29 mmol) in EtOH (2.5 mL) was added saturated ethanolic NaOH (20 mL). The mixture was stirred for 48 h at room temperature. After reaction time, the reaction mixture was neutralized with HCl 5% solution until pH ≈ 7 and extracted with ethyl acetate (3 x 50 mL). Later, the organic phase was dried, concentrated and purified by flash column chromatography using EtOAc: Hexane mix (0:1-1:1) as eluent, obtaining the corresponding chalcones (7a-w). | 48 | 20 |  |  |  | Claisen-Schmidt Condensation | 91 | sodium hydroxide |  | ethanol
O=CC1=CC=C2OCOC2=C1 | COC1=CC=C(C=C1)C(C)=O | COC1=CC=C(C=C1)C(=O)\C=C\C1=CC2=C(OCO2)C=C1 | piperonal | 1-(4-methoxyphenyl)ethanone | (E)-3-(benzo[d][1,3]dioxol-5-yl)-1-(4-methoxyphenyl)prop-2-en-1-one |  | 0.333333 | 20 |  |  | Cooling with ice |  | 90 | sodium hydroxide |  | ethanol; ethanol
O=CC1=CC=C2OCOC2=C1 | COC1=CC=C(C=C1)C(C)=O | COC1=CC=C(C=C1)C(=O)\C=C\C1=CC2=C(OCO2)C=C1 | piperonal | 1-(4-methoxyphenyl)ethanone | (E)-3-(benzo[d][1,3]dioxol-5-yl)-1-(4-methoxyphenyl)prop-2-en-1-one |  | 48 | 20 |  |  |  | Claisen-Schmidt Condensation | 87 | sodium hydroxide |  | methanol
O=CC1=CC=C2OCOC2=C1 | COC1=CC=C(C=C1)C(C)=O | COC1=CC=C(C=C1)C(=O)\C=C\C1=CC2=C(OCO2)C=C1 | piperonal | 1-(4-methoxyphenyl)ethanone | (E)-3-(benzo[d][1,3]dioxol-5-yl)-1-(4-methoxyphenyl)prop-2-en-1-one |  | 82 | 20 |  |  |  |  | 80 | triethylamine; L-proline |  | methanol
O=CC1=CC=C2OCOC2=C1 | COC1=CC=C(C=C1)C(C)=O | COC1=CC=C(C=C1)C(=O)\C=C\C1=CC2=C(OCO2)C=C1 | piperonal | 1-(4-methoxyphenyl)ethanone | (E)-3-(benzo[d][1,3]dioxol-5-yl)-1-(4-methoxyphenyl)prop-2-en-1-one | General procedure: Sodium hydroxide solution (50 % w/v, 5.3 ml, 66.7mmol) was added to a stirred solution of the acetophenone(6.67 mmol) and aldehyde (6.67 mmol) in methanol (30 ml). The resulting mixture was stirred at room temperature and sequentially monitored by TLC until the reaction was complete. The reaction was quenched with water (30 ml) and extracted with ethyl acetate (3x30 ml). The combined organic extracts were washed with brine (50 ml), dried with anhydrous magnesium sulfate and the solvent removed invacuo. The crude product was recrystalised from ethanol |  | 20 |  |  |  | Claisen-Schmidt Condensation | 79 | sodium hydroxide |  | methanol; water monomer
O=CC1=CC=C2OCOC2=C1 | COC1=CC=C(C=C1)C(C)=O | COC1=CC=C(C=C1)C(=O)\C=C\C1=CC2=C(OCO2)C=C1 | piperonal | 1-(4-methoxyphenyl)ethanone | (E)-3-(benzo[d][1,3]dioxol-5-yl)-1-(4-methoxyphenyl)prop-2-en-1-one |  | 24 | 20 |  |  |  |  | 77 | potassium hydroxide |  | methanol; water monomer
O=CC1=CC=C2OCOC2=C1 | COC1=CC=C(C=C1)C(C)=O | COC1=CC=C(C=C1)C(=O)\C=C\C1=CC2=C(OCO2)C=C1 | piperonal | 1-(4-methoxyphenyl)ethanone | (E)-3-(benzo[d][1,3]dioxol-5-yl)-1-(4-methoxyphenyl)prop-2-en-1-one |  |  | 20 |  |  |  |  | 41 | sodium hydroxide |  | ethanol; water monomer
O=CC1=CC=C2OCOC2=C1 | COC1=CC=C(C=C1)C(C)=O | COC1=CC=C(C=C1)C(=O)\C=C\C1=CC2=C(OCO2)C=C1 | piperonal | 1-(4-methoxyphenyl)ethanone | (E)-3-(benzo[d][1,3]dioxol-5-yl)-1-(4-methoxyphenyl)prop-2-en-1-one | [8 empty] | ethanol; potassium etoxide
O=CC1=CC=C2OCOC2=C1 | COC1=CC=C(C=C1)C(C)=O | COC1=CC=C(C=C1)C(=O)\C=C\C1=CC2=C(OCO2)C=C1 | piperonal | 1-(4-methoxyphenyl)ethanone | (E)-3-(benzo[d][1,3]dioxol-5-yl)-1-(4-methoxyphenyl)prop-2-en-1-one | [8 empty] | sodium hydroxide |  | ethanol
O=CC1=CC=C2OCOC2=C1 | COC1=CC=C(C=C1)C(C)=O | COC1=CC=C(C=C1)C(=O)\C=C\C1=CC2=C(OCO2)C=C1 | piperonal | 1-(4-methoxyphenyl)ethanone | (E)-3-(benzo[d][1,3]dioxol-5-yl)-1-(4-methoxyphenyl)prop-2-en-1-one | [5 empty] | cooling | Claisen-Schmidt condensation |  | potassium hydroxide |  | ethanol; water monomer
O=CC1=CC=C2OCOC2=C1 | COC1=CC=C(C=C1)C(C)=O | COC1=CC=C(C=C1)C(=O)\C=C\C1=CC2=C(OCO2)C=C1 | piperonal | 1-(4-methoxyphenyl)ethanone | (E)-3-(benzo[d][1,3]dioxol-5-yl)-1-(4-methoxyphenyl)prop-2-en-1-one | [8 empty] | sodium hydroxide; ethanol
O=CC1=CC=C2OCOC2=C1 | COC1=CC=C(C=C1)C(C)=O | COC1=CC=C(C=C1)C(=O)\C=C\C1=CC2=C(OCO2)C=C1 | piperonal | 1-(4-methoxyphenyl)ethanone | (E)-3-(benzo[d][1,3]dioxol-5-yl)-1-(4-methoxyphenyl)prop-2-en-1-one | [8 empty] | sodium hydroxide
ClC1=CC=C(C=O)C=C1 | CC(=O)C1=C(O)C=CC=C1 | OC1=C(C=CC=C1)C(=O)\C=C\C1=CC=C(Cl)C=C1 | 4-chlorobenzaldehyde | o-hydroxyacetophenone | (E)-2'-hydroxy-4-chlorochalcone | General procedure: The air-dried paste of 2′-hydroxyacetophenone, benzaldehyde and anhydrous KOH was subjected to microwave irradiation to produce 2′-hydroxychalcones.At first 2-hydroxy-acetophenone (0.72mL, 6mmol) and 4-methoxybenzaldehyde (0.73mL, 6mmol) were placed in a porcelain dish. Then 10mL of ethanolic KOH (10%) solution was added and mixed with them. The porcelain dish was put in the microwave oven. The mixture was irradiated under 320W microwave irradiation for up to 1 min 10s. The progress of the reaction was checked by TLC (n-hexane: ethylacetate, 6:1). Ice cold water was added to dilute the reaction mixture and products were extracted with ether after acidifing with dilute HCl. The ether layer was washed with water and dried over anhydrous Na2SO4 and the solvent was evaporated. The product was obtained as a yellow crystal. The yellow crude solid was recrystallized from ethylacetate and n-hexane to give compounds of high purity. Six synthesized chalcones are listed in Table1 . | 0.0194444 |  |  |  | Microwave irradiation |  | 94.98 | potassium hydroxide |  | ethanol
ClC1=CC=C(C=O)C=C1 | CC(=O)C1=C(O)C=CC=C1 | OC1=C(C=CC=C1)C(=O)\C=C\C1=CC=C(Cl)C=C1 | 4-chlorobenzaldehyde | o-hydroxyacetophenone | (E)-2'-hydroxy-4-chlorochalcone |  | 4 |  |  |  | Heating |  | 87 |  | barium dihydroxide | ethanol
ClC1=CC=C(C=O)C=C1 | CC(=O)C1=C(O)C=CC=C1 | OC1=C(C=CC=C1)C(=O)\C=C\C1=CC=C(Cl)C=C1 | 4-chlorobenzaldehyde | o-hydroxyacetophenone | (E)-2'-hydroxy-4-chlorochalcone | General procedure: To a well stirred solution of the aldehyde (10 mmol) and the appropriately substituted acetophenone (10 mmol) in methanol (30 ml), was added 50% NaOH aqueous solution (1 ml) and the reaction was stirred overnight at room temperature. The precipitated solid was filtered and recrystallized from hot methanol to give pure products. After completion of the reaction if the solid was not precipitated, the solution was neutralized with diluted HCl solution (1 N) and extracted with chloroform. The combined organic layers were dried (MgSO4), filtered, and evaporated in vacuo. The residues were purified by column chromatography. Compounds 1a and 1f-h, were prepared according to the previously reported method [29]. |  | 20 |  |  |  |  | 86 | sodium hydroxide |  | methanol; water
ClC1=CC=C(C=O)C=C1 | CC(=O)C1=C(O)C=CC=C1 | OC1=C(C=CC=C1)C(=O)\C=C\C1=CC=C(Cl)C=C1 | 4-chlorobenzaldehyde | o-hydroxyacetophenone | (E)-2'-hydroxy-4-chlorochalcone | General procedure: A solution of MeOH (25 mL), the corresponding acetophenones 1A-C (1 eq), theappropriate benzaldehyde 2A-G (1 eq), and excess of NaOH were stirred at room temperature, and the progress of the reaction was monitored by TLC. Upon completion, the excess of NaOH was neutralized by addition of HCl (1 M) with pH control. The solvent was evaporated, the residue was taken up in EtOAc, and the resulting solution was washed with distilled water. The organic layer was dried with MgSO4 and filtered, and the solventwas evaporated under reduced pressure. The crude product was purified by crystallization from methanol (MeOH) or by column chromatography. |  | 20 |  |  |  | Claisen-Schmidt Condensation | 86 | sodium hydroxide |  | methanol
ClC1=CC=C(C=O)C=C1 | CC(=O)C1=C(O)C=CC=C1 | OC1=C(C=CC=C1)C(=O)\C=C\C1=CC=C(Cl)C=C1 | 4-chlorobenzaldehyde | o-hydroxyacetophenone | (E)-2'-hydroxy-4-chlorochalcone |  | 12 | 20 |  |  |  | Claisen-Schmidt condensation | 85 | potassium hydroxide |  | methanol
ClC1=CC=C(C=O)C=C1 | CC(=O)C1=C(O)C=CC=C1 | OC1=C(C=CC=C1)C(=O)\C=C\C1=CC=C(Cl)C=C1 | 4-chlorobenzaldehyde | o-hydroxyacetophenone | (E)-2'-hydroxy-4-chlorochalcone |  |  | 0 - 20 |  |  |  |  | 82 | sodium hydroxide |  | methanol
ClC1=CC=C(C=O)C=C1 | CC(=O)C1=C(O)C=CC=C1 | OC1=C(C=CC=C1)C(=O)\C=C\C1=CC=C(Cl)C=C1 | 4-chlorobenzaldehyde | o-hydroxyacetophenone | (E)-2'-hydroxy-4-chlorochalcone |  |  | 20 |  |  |  | Claisen-Schmidt Condensation | 82 | potassium hydroxide |  | ethanol; water
ClC1=CC=C(C=O)C=C1 | CC(=O)C1=C(O)C=CC=C1 | OC1=C(C=CC=C1)C(=O)\C=C\C1=CC=C(Cl)C=C1 | 4-chlorobenzaldehyde | o-hydroxyacetophenone | (E)-2'-hydroxy-4-chlorochalcone |  |  | 20; 0 |  |  |  |  | 81 | potassium hydroxide; hydrogenchloride |  | ethanol; water; ethanol; water
ClC1=CC=C(C=O)C=C1 | CC(=O)C1=C(O)C=CC=C1 | OC1=C(C=CC=C1)C(=O)\C=C\C1=CC=C(Cl)C=C1 | 4-chlorobenzaldehyde | o-hydroxyacetophenone | (E)-2'-hydroxy-4-chlorochalcone | General procedure: NaOH (1.20 g, 0.030 mol) was added to the substituted benzaldehyde (0.010 mol) and the substituted 2’-hydroxyacetophenone (0.010 mol) in EtOH (30 mL) solution at room temperature. This reaction mixture was stirred for 20 h at room temperature. The mixture was poured into conc HCl (10 mL) and crash ice (about 150 g), then the mixture was stirred for 30 min. Most of substituted 2’-hydroxychalcone was displayed as precipitate, and it was filtered using suction filtration. The solid residue was purified with recrystallization afforded pure substituted 2’-hydroxychalcone. On the other hand, when the substituted 2’-hydroxychalcone was an oily substance, the HCl solution was extracted with EtOAc (200 mL), washed with brine, dried over anhydrous Na2SO4, and the solvent was removed under reduced pressure. This oily residue was purified with flash column chromatography and afforded pure substituted 2’-hydroxychalcones. | 20 | 20 |  |  |  |  | 79 | sodium hydroxide |  | ethanol
ClC1=CC=C(C=O)C=C1 | CC(=O)C1=C(O)C=CC=C1 | OC1=C(C=CC=C1)C(=O)\C=C\C1=CC=C(Cl)C=C1 | 4-chlorobenzaldehyde | o-hydroxyacetophenone | (E)-2'-hydroxy-4-chlorochalcone | General procedure: A solution of substituted acetophenones (5 mM) and aromatic aldehyde (5 mM) in methanol (15 mL) was cooled to 5-10 C in an ice bath. The cooled solution was treated with adding a small portion of pulverized KOH (10 mM). The reaction mixture was magnetically stirred for 60 min and then left overnight or longer, monitored by thin layer chromatography using developing solvent n-hexane-acetone (5-1). The resulting dark solution was diluted with ice water and carefully acidified using dilute hydrochloric acid. The chalcone which separated as a yellow solid was collected by filtration after washing with water and further purified by crystallization from methanol or by silica gel column chromatography. |  | 5 - 20 |  |  |  | Claisen Schmidt condensation | 78 | potassium hydroxide |  | methanol
ClC1=CC=C(C=O)C=C1 | CC(=O)C1=C(O)C=CC=C1 | OC1=C(C=CC=C1)C(=O)\C=C\C1=CC=C(Cl)C=C1 | 4-chlorobenzaldehyde | o-hydroxyacetophenone | (E)-2'-hydroxy-4-chlorochalcone | General procedure: An aqueous solution of NaOH (3 M, 2-10 mL) was added to asolution of 2-hydroxyacetophenone 2 (1.22-4.88 mmol) and aromatic aldehyde 1 (1.2 equiv.), in EtOH (1-12 mL). The reaction was stirred at room temperature or at 40 C, for compound 3i, until the starting material was totally consumed, as evidenced by TLC. The reaction mixture was cooled in an ice-water bath and acidified to pH 2 with concentrated HCl (37%). The solid formed was filtered and washed with distilled water. |  | 20 |  |  |  | Aldol Condensation | 75.3 | sodium hydroxide |  | ethanol; water
ClC1=CC=C(C=O)C=C1 | CC(=O)C1=C(O)C=CC=C1 | OC1=C(C=CC=C1)C(=O)\C=C\C1=CC=C(Cl)C=C1 | 4-chlorobenzaldehyde | o-hydroxyacetophenone | (E)-2'-hydroxy-4-chlorochalcone |  | 0.333333; 0.583333 | 25 |  |  |  | Claisen-Schmidt Condensation; Claisen-Schmidt Condensation | 75 | potassium hydroxide |  | ethanol; ethanol
ClC1=CC=C(C=O)C=C1 | CC(=O)C1=C(O)C=CC=C1 | OC1=C(C=CC=C1)C(=O)\C=C\C1=CC=C(Cl)C=C1 | 4-chlorobenzaldehyde | o-hydroxyacetophenone | (E)-2'-hydroxy-4-chlorochalcone | General procedure: To a stirred solution of 5 (0.100 mL, 0.108 g, and 0.890 mmol), for example, EtOH (2.5 mL) wasadded the three equivalents of 8M KOH. This mixture was stirred at 0 C for 10 min, followed byaddition of the corresponding aldehyde (1.5 equiv.) at that temperature. The mixture was graduallywarmed up to room temperature until 5 was consumed by TLC detection. At the end of reaction time,the mixture was neutralized with 2N HCl, diluted with H2O, and extracted with CH2Cl2. The organiclayer was dried over MgSO4 and purified by flash column chromatography. | 0.166667; 9 | 0; 0 - 20 |  |  |  | Claisen-Schmidt Condensation; Claisen-Schmidt Condensation | 75 | potassium hydroxide |  | ethanol; ethanol
ClC1=CC=C(C=O)C=C1 | CC(=O)C1=C(O)C=CC=C1 | OC1=C(C=CC=C1)C(=O)\C=C\C1=CC=C(Cl)C=C1 | 4-chlorobenzaldehyde | o-hydroxyacetophenone | (E)-2'-hydroxy-4-chlorochalcone | 2-hydroxyacetophenone (27.2 mg, 0.2 mmol) was dissolved in ethyl alcohol (4 ml), 4-chlorophenylaldehyde (28 mg, 0.2 mmol) was added thereto, and 8N sodium hydroxide (0.5 ml) solution was treated and stirred at room temperature for 24 hours. The pH was adjusted to 7.0, extracted with ethyl acetate, and then the silica gel column and ethyl acetate: hexane = 1: 5 to obtain a compound 13 (38.7 mg, 75.0%) represented by the following formula (13). | 24 | 20 |  |  |  |  | 75 | sodium hydroxide |  | ethanol
ClC1=CC=C(C=O)C=C1 | CC(=O)C1=C(O)C=CC=C1 | OC1=C(C=CC=C1)C(=O)\C=C\C1=CC=C(Cl)C=C1 | 4-chlorobenzaldehyde | o-hydroxyacetophenone | (E)-2'-hydroxy-4-chlorochalcone |  | 14 | 25 |  |  |  | Claisen-Schmidt reaction | 70 | potassium hydroxide |  | ethanol
ClC1=CC=C(C=O)C=C1 | CC(=O)C1=C(O)C=CC=C1 | OC1=C(C=CC=C1)C(=O)\C=C\C1=CC=C(Cl)C=C1 | 4-chlorobenzaldehyde | o-hydroxyacetophenone | (E)-2'-hydroxy-4-chlorochalcone |  | 5 | 20 |  |  |  | Claisen-Schmidt condensation | 65 | sodium hydroxide |  | ethanol
ClC1=CC=C(C=O)C=C1 | CC(=O)C1=C(O)C=CC=C1 | OC1=C(C=CC=C1)C(=O)\C=C\C1=CC=C(Cl)C=C1 | 4-chlorobenzaldehyde | o-hydroxyacetophenone | (E)-2'-hydroxy-4-chlorochalcone | General procedure: To a cold well-stirred solution of 2’-hydroxyacetophenone (20 mmol, 2.723 g) and appropriate benzaldehyde (20 mmol, 2.123 g for HL 1 and 2.811 g for HL 2 -4 ) in ethanol (40 mL) aqueous so- lution of sodium hydroxide (86 mmol, 5 M, 17.2 mL) was added portion-wise. The reaction mixture was stirred at room temper- ature for 24 h and acidified to pH 5 with acetic acid. The cor- responding chalcone was filtered offand recrystallized from hot ethanol. Yields: 3.53 g (79 %) HL 1 , 1.66 g (32 %) HL 2 , 2.72 g (53 %) HL 3 and 3.33 g (65 %) HL 4 . | 24 | 20 |  |  |  | Claisen-Schmidt Condensation | 65 | sodium hydroxide |  | ethanol; water
ClC1=CC=C(C=O)C=C1 | CC(=O)C1=C(O)C=CC=C1 | OC1=C(C=CC=C1)C(=O)\C=C\C1=CC=C(Cl)C=C1 | 4-chlorobenzaldehyde | o-hydroxyacetophenone | (E)-2'-hydroxy-4-chlorochalcone | General procedure: Chalcones were synthesised following (Kachadourian et al., 2012),with some modifications (Scheme 2). One mL of a 50% aqueous solutionof NaOH was added to a stirred solution of each acetophenone (1 mmol)and benzaldehyde (1 mmol) in MeOH (10 mL). The reaction mixture washeated for 3-5 h at 70 C (Scheme 2) and the reaction was monitored byHPLC.Upon reaction completion, the solution was neutralized with 10%HCl(aq) and extracted twice with an equal volume of CH2Cl2. Theorganic layer was dried under reduced pressure and recrystallized fromMeOH/H2O (70/30, v/v). Compounds purity was confirmed by HPLC as>98%. These recrystallized compounds were used for chemical identificationand assays |  | 70 |  |  |  |  | 64 | sodium hydroxide |  | methanol; water
ClC1=CC=C(C=O)C=C1 | CC(=O)C1=C(O)C=CC=C1 | OC1=C(C=CC=C1)C(=O)\C=C\C1=CC=C(Cl)C=C1 | 4-chlorobenzaldehyde | o-hydroxyacetophenone | (E)-2'-hydroxy-4-chlorochalcone |  | 12 | 25 |  |  | Inert atmosphere |  | 62 | sodium hydroxide |  | methanol; water
ClC1=CC=C(C=O)C=C1 | CC(=O)C1=C(O)C=CC=C1 | OC1=C(C=CC=C1)C(=O)\C=C\C1=CC=C(Cl)C=C1 | 4-chlorobenzaldehyde | o-hydroxyacetophenone | (E)-2'-hydroxy-4-chlorochalcone | General procedure: All substituted chalcone ligands were prepared following thesynthetic procedure suggested by Robinsons et al. with minormodifications [14]. To a solution of o-hydroxyacetophenone(5 mmol, 1 mL) in 25 mL ethanol, p-substituted benzaldehyde(5 mmol) was added slowly and the reaction mixture was stirred.To this solution 40% of NaOH (20 mL) was added and the reactionmixture was stirred for 72 h. The progress was monitored by TLC.After completion of the reaction, reaction mixturewas diluted withcold water and neutralised with 10% HCl and kept overnight. Theprecipitate obtained was filtered, washed with water-ethanol mixand dried. The crude product was re-crystallized in ethanol. | 72 | [5 empty] | 53 | sodium hydroxide |  | ethanol
ClC1=CC=C(C=O)C=C1 | CC(=O)C1=C(O)C=CC=C1 | OC1=C(C=CC=C1)C(=O)\C=C\C1=CC=C(Cl)C=C1 | 4-chlorobenzaldehyde | o-hydroxyacetophenone | (E)-2'-hydroxy-4-chlorochalcone |  |  | 28 |  |  |  |  | 48.1 | sodium hydroxide |  | methanol
ClC1=CC=C(C=O)C=C1 | CC(=O)C1=C(O)C=CC=C1 | OC1=C(C=CC=C1)C(=O)\C=C\C1=CC=C(Cl)C=C1 | 4-chlorobenzaldehyde | o-hydroxyacetophenone | (E)-2'-hydroxy-4-chlorochalcone |  | 12 | 40 |  |  |  | Claisen Schmidt condensation | 44 | barium hydroxide octahydrate |  | methanol
ClC1=CC=C(C=O)C=C1 | CC(=O)C1=C(O)C=CC=C1 | OC1=C(C=CC=C1)C(=O)\C=C\C1=CC=C(Cl)C=C1 | 4-chlorobenzaldehyde | o-hydroxyacetophenone | (E)-2'-hydroxy-4-chlorochalcone |  | 12 | 40 |  |  |  | Condensation; Claisen-Schmidt reaction | 38 | barium dihydroxide |  | methanol
ClC1=CC=C(C=O)C=C1 | CC(=O)C1=C(O)C=CC=C1 | OC1=C(C=CC=C1)C(=O)\C=C\C1=CC=C(Cl)C=C1 | 4-chlorobenzaldehyde | o-hydroxyacetophenone | (E)-2'-hydroxy-4-chlorochalcone | [8 empty] | sodium hydroxide; ethanol
ClC1=CC=C(C=O)C=C1 | CC(=O)C1=C(O)C=CC=C1 | OC1=C(C=CC=C1)C(=O)\C=C\C1=CC=C(Cl)C=C1 | 4-chlorobenzaldehyde | o-hydroxyacetophenone | (E)-2'-hydroxy-4-chlorochalcone | [8 empty] | sodium hydroxide |  | ethanol
ClC1=CC=C(C=O)C=C1 | CC(=O)C1=C(O)C=CC=C1 | OC1=C(C=CC=C1)C(=O)\C=C\C1=CC=C(Cl)C=C1 | 4-chlorobenzaldehyde | o-hydroxyacetophenone | (E)-2'-hydroxy-4-chlorochalcone
ClC1=CC=C(C=O)C=C1 | CC(=O)C1=C(O)C=CC=C1 | OC1=C(C=CC=C1)C(=O)\C=C\C1=CC=C(Cl)C=C1 | 4-chlorobenzaldehyde | o-hydroxyacetophenone | (E)-2'-hydroxy-4-chlorochalcone |  | 24 |  |  |  | Ambient temperature |  |  | potassium hydroxide |  | ethanol
ClC1=CC=C(C=O)C=C1 | CC(=O)C1=C(O)C=CC=C1 | OC1=C(C=CC=C1)C(=O)\C=C\C1=CC=C(Cl)C=C1 | 4-chlorobenzaldehyde | o-hydroxyacetophenone | (E)-2'-hydroxy-4-chlorochalcone |  |  | 20 | [5 empty] | sodium hydroxide |  | ethanol
ClC1=CC=C(C=O)C=C1 | CC(=O)C1=C(O)C=CC=C1 | OC1=C(C=CC=C1)C(=O)\C=C\C1=CC=C(Cl)C=C1 | 4-chlorobenzaldehyde | o-hydroxyacetophenone | (E)-2'-hydroxy-4-chlorochalcone |  |  | -0.15 - 3.85 | [5 empty] | sodium hydroxide |  | ethanol; water
ClC1=CC=C(C=O)C=C1 | CC(=O)C1=C(O)C=CC=C1 | OC1=C(C=CC=C1)C(=O)\C=C\C1=CC=C(Cl)C=C1 | 4-chlorobenzaldehyde | o-hydroxyacetophenone | (E)-2'-hydroxy-4-chlorochalcone |  |  | 20 | [5 empty] | potassium hydroxide |  | methanol
ClC1=CC=C(C=O)C=C1 | CC(=O)C1=C(O)C=CC=C1 | OC1=C(C=CC=C1)C(=O)\C=C\C1=CC=C(Cl)C=C1 | 4-chlorobenzaldehyde | o-hydroxyacetophenone | (E)-2'-hydroxy-4-chlorochalcone |  | 7 |  |  |  | Heating |  |  | barium dihydroxide |  | ethanol
ClC1=CC=C(C=O)C=C1 | CC(=O)C1=C(O)C=CC=C1 | OC1=C(C=CC=C1)C(=O)\C=C\C1=CC=C(Cl)C=C1 | 4-chlorobenzaldehyde | o-hydroxyacetophenone | (E)-2'-hydroxy-4-chlorochalcone |  |  | 20 |  |  |  | Claisen-Schmidt condensation |  | sodium hydroxide |  | ethanol
ClC1=CC=C(C=O)C=C1 | CC(=O)C1=C(O)C=CC=C1 | OC1=C(C=CC=C1)C(=O)\C=C\C1=CC=C(Cl)C=C1 | 4-chlorobenzaldehyde | o-hydroxyacetophenone | (E)-2'-hydroxy-4-chlorochalcone | [5 empty] | microwave irradiation |  |  | aluminum oxide
ClC1=CC=C(C=O)C=C1 | CC(=O)C1=C(O)C=CC=C1 | OC1=C(C=CC=C1)C(=O)\C=C\C1=CC=C(Cl)C=C1 | 4-chlorobenzaldehyde | o-hydroxyacetophenone | (E)-2'-hydroxy-4-chlorochalcone |  |  | 20 | [5 empty] | sodium hydroxide |  | ethanol
ClC1=CC=C(C=O)C=C1 | CC(=O)C1=C(O)C=CC=C1 | OC1=C(C=CC=C1)C(=O)\C=C\C1=CC=C(Cl)C=C1 | 4-chlorobenzaldehyde | o-hydroxyacetophenone | (E)-2'-hydroxy-4-chlorochalcone | [6 empty] | Claisen-Schmidt condensation |  | base
ClC1=CC=C(C=O)C=C1 | CC(=O)C1=C(O)C=CC=C1 | OC1=C(C=CC=C1)C(=O)\C=C\C1=CC=C(Cl)C=C1 | 4-chlorobenzaldehyde | o-hydroxyacetophenone | (E)-2'-hydroxy-4-chlorochalcone |  | 4 | 20 |  |  |  | Claisen-Schmidt condensation |  | sodium hydroxide |  | methanol
ClC1=CC=C(C=O)C=C1 | CC(=O)C1=C(O)C=CC=C1 | OC1=C(C=CC=C1)C(=O)\C=C\C1=CC=C(Cl)C=C1 | 4-chlorobenzaldehyde | o-hydroxyacetophenone | (E)-2'-hydroxy-4-chlorochalcone | Example 81; Preparation of 4-Chloro-2'-benzyloxychalcone (hereinafter referred to as compound (C066); 4-Chlorobenzaldehyde (Aldrich) and 2'-hydroxyacetophenone (Tokyo Kasei Kogyo Co., Ltd.) were subjected to Claisen condensation, to give 4-chloro-2'-hydroxychalcone. The 4-chloro-2'-hydroxychalcone was treated in the same manner as in Example 63, to give a compound (C066). 1H-NMR(deuterated dimethyl sulfoxide): δ5.22 (2H, s, -CH2-C6H5), 7.10 (1H, t, J=7.2 Hz), 7.27-7.34 (4H, m), 7.42-7.61 (10H, m) As the matrix, FAB-MS: m/z 349 (M+H)+ m-nitrobenzyl alcohol was used. | [5 empty] | Claisen Condensation
ClC1=CC=C(C=O)C=C1 | CC(=O)C1=C(O)C=CC=C1 | OC1=C(C=CC=C1)C(=O)\C=C\C1=CC=C(Cl)C=C1 | 4-chlorobenzaldehyde | o-hydroxyacetophenone | (E)-2'-hydroxy-4-chlorochalcone |  |  | 20 |  |  |  | Aldol condensation |  | sodium hydroxide |  | ethanol
ClC1=CC=C(C=O)C=C1 | CC(=O)C1=C(O)C=CC=C1 | OC1=C(C=CC=C1)C(=O)\C=C\C1=CC=C(Cl)C=C1 | 4-chlorobenzaldehyde | o-hydroxyacetophenone | (E)-2'-hydroxy-4-chlorochalcone |  | 0.0833333; 5 | 20 | [5 empty] | sodium hydroxide |  | ethanol; ethanol
ClC1=CC=C(C=O)C=C1 | CC(=O)C1=C(O)C=CC=C1 | OC1=C(C=CC=C1)C(=O)\C=C\C1=CC=C(Cl)C=C1 | 4-chlorobenzaldehyde | o-hydroxyacetophenone | (E)-2'-hydroxy-4-chlorochalcone |  |  | 20 |  |  | Neat (no solvent) | Claisen Schmidt condensation |  | sodium hydroxide
ClC1=CC=C(C=O)C=C1 | CC(=O)C1=C(O)C=CC=C1 | OC1=C(C=CC=C1)C(=O)\C=C\C1=CC=C(Cl)C=C1 | 4-chlorobenzaldehyde | o-hydroxyacetophenone | (E)-2'-hydroxy-4-chlorochalcone | General procedure: A total of 46 chalcones with different electron-donating and electron-withdrawing substituents (chalcones1-46, Table 1) were synthesisedby following a Claisen-Schmidt condensation reaction. All solvents and reagents were purchased from Merck and Sigma-Aldrich, MO, USA and used without further purification. Briefly, sodium hydroxide (3 eq) was added to a solution of substituted acetophenone (1.0eq) in ethanol followed by the addition of the substituted benzaldehydes (1.2 eq) after 10 minutes and stirred at room temperature overnight under nitrogen. The reaction mixture was then cooled in an ice bath and neutralisedwith 1M hydrochloric acid. The neutralised mixture was then extracted using ethyl acetate. The organic layer was washed with distilled water, dried with anhydrous sodium sulphate, concentrated and the resultant mixture was purified through a column of silica gel to obtain the pure compounds.Column chromatography was performed on silica gel (Merck, Kieselgel 60, 230-400mesh) with hexane:ethyl acetate as the mobile phase. The thin layer chromatography was performed on silica gel plates (Merck, Kieselgel 60, 0.25mm thickness) with F254 as the indicator. The plate was observed under UV light (254nm and 366nm). Melting points of the chalcones were determined using Mel-Temp II melting point instrument. NMR spectra were recorded using a Jeol ECA 400 (400MHz) and/or Lambda 400 (400MHz) spectrometers with trimethylsilane (TMS) esters as the internal standard. All chemical shifts are reported in ppm. | 0.166667 | 20; 20 |  |  | Inert atmosphere; Inert atmosphere | Claisen-Schmidt Condensation; Claisen-Schmidt Condensation |  | sodium hydroxide |  | ethanol; ethanol
ClC1=CC=C(C=O)C=C1 | CC(=O)C1=C(O)C=CC=C1 | OC1=C(C=CC=C1)C(=O)\C=C\C1=CC=C(Cl)C=C1 | 4-chlorobenzaldehyde | o-hydroxyacetophenone | (E)-2'-hydroxy-4-chlorochalcone |  | 24 | 20 |  |  | Inert atmosphere; Cooling with ice | Aldol Condensation |  | potassium hydroxide |  | methanol; water
ClC1=CC=C(C=O)C=C1 | CC(=O)C1=C(O)C=CC=C1 | OC1=C(C=CC=C1)C(=O)\C=C\C1=CC=C(Cl)C=C1 | 4-chlorobenzaldehyde | o-hydroxyacetophenone | (E)-2'-hydroxy-4-chlorochalcone | General procedure: The 2-Hydroxy-6-methoxyacetophenone (500 mg, 3.012 mmol) was dissolved in ethanol (30 mL), and sodium hydroxide (482 mg, 12.048 mmol) was added to the stirred solution at 35 C. After stirring for 30 min, p-methoxybezaldehyde (428 μL, 3.150 mmol) was added to the solution. Overnight, the resulting mixture was acidified with dilute hydrochloric acid and water to pH = 7. Then the resulting precipitate was collected and on recrystallization from ethanol gave yellow needles (698 mg, 82%). | 0.5 | 35 |  |  |  | Claisen-Schmidt Condensation; Claisen-Schmidt Condensation |  | sodium hydroxide |  | ethanol; ethanol
ClC1=CC=C(C=O)C=C1 | CC(=O)C1=C(O)C=CC=C1 | OC1=C(C=CC=C1)C(=O)\C=C\C1=CC=C(Cl)C=C1 | 4-chlorobenzaldehyde | o-hydroxyacetophenone | (E)-2'-hydroxy-4-chlorochalcone | [5 empty] | Alkaline conditions | Claisen-Schmidt Condensation
ClC1=CC=C(C=O)C=C1 | CC(=O)C1=C(O)C=CC=C1 | OC1=C(C=CC=C1)C(=O)\C=C\C1=CC=C(Cl)C=C1 | 4-chlorobenzaldehyde | o-hydroxyacetophenone | (E)-2'-hydroxy-4-chlorochalcone | General procedure: The procedure description of the synthesis chalcones chalcone is shown in Scheme 1 . These chalcones were synthesized by Claisen-Schmidt condensation reaction. Equimolar quantities of 2-hydroxycetophenone (2 mmoles) and the appropriate benzaldehyde and the derivatives (2 mmoles) were dissolved in ethanol (15 mL). To this mixture, ten drops of 50% w/v aq. NaOH was added with stirring dropwise, and the reaction mixture was left for 48 h at room temperature. Later it resulted in the precipitation of chalcones ( A1 - A6 ). These chalcones were then filtered under reduced pressure, washed with cold water, dried, and recrystallized from ethanol, and then purity is checked by single spot on TLC. | 48 | 20 | [5 empty] | sodium hydroxide |  | ethanol; water
ClC1=CC=C(C=O)C=C1 | CC(=O)C1=C(O)C=CC=C1 | OC1=C(C=CC=C1)C(=O)\C=C\C1=CC=C(Cl)C=C1 | 4-chlorobenzaldehyde | o-hydroxyacetophenone | (E)-2'-hydroxy-4-chlorochalcone |  |  | 0 - 20 | [5 empty] | potassium hydroxide |  | methanol; water
ClC1=CC=C(C=O)C=C1 | CC(=O)C1=C(O)C=CC=C1 | OC1=C(C=CC=C1)C(=O)\C=C\C1=CC=C(Cl)C=C1 | 4-chlorobenzaldehyde | o-hydroxyacetophenone | (E)-2'-hydroxy-4-chlorochalcone |  |  | 20 | [5 empty] | potassium hydroxide |  | ethanol
ClC1=CC=C(C=O)C=C1 | CC(=O)C1=C(O)C=CC=C1 | OC1=C(C=CC=C1)C(=O)\C=C\C1=CC=C(Cl)C=C1 | 4-chlorobenzaldehyde | o-hydroxyacetophenone | (E)-2'-hydroxy-4-chlorochalcone | General procedure: Chlorine derivatives of 2'-hydroxychalcone (C0): 5'-chloro-2'-hydroxychalcone (C1), 2-chloro-2'-hydroxychalcone (C2), 3-chloro-2'-hydroxychalcone (C3), 4-chloro-2'-hydroxychalcone (C4), and 3',5'-dichloro-2'-hydroxychalcone (C5) were obtained through chemicalsynthesis by researchers from the Department of Food Chemistry andBiocatalysis at the Wroclaw University of Environmental and Life Sciences.The compounds used in this study were previously synthesizedand characterized by other researchers e.g. compounds C1-C4 inRef. [18], compounds C3 and C5 in Ref. [19]. Compounds were obtainedin the Claisen-Schmidt condensation reaction. The reactions betweenreagents dissolved in methanol: 5'-chloro-2'-hydroxyacetophenone(0.04 mol, 6.8 g) and benzaldehyde (0.04 mol, 4.2 g) (synthesis of C1),2'-hydroxyacetophenone (0.04 mol, 5.4 g) and 2-chlorobenzaldehyde(0.04 mol, 5.6 g) (synthesis of C2) or 3-chlorobenzaldehyde (0.08mol, 5.6 g) (synthesis of C3) or 4-chlorobenzaldehyde (0.04 mol, 5.6 g)(synthesis of C4), 3',5'-dichloro-2'-hydroxyacetophenone (0.04 mol, 8.2g) and benzaldehyde (0.04 mol, 4.2 g) (synthesis of C5) were proceededunder alkaline conditions for 2 h at the boiling point under reflux. Afteracidifying the reaction mixture, the products were crystallized from 96% ethanol. The chemical reaction scheme is shown in Fig. 1. |  |  |  |  | Reflux | Claisen-Schmidt Condensation |  | sodium hydroxide |  | methanol
ClC1=CC=C(C=O)C=C1 | CC(=O)C1=C(O)C=CC=C1 | OC1=C(C=CC=C1)C(=O)\C=C\C1=CC=C(Cl)C=C1 | 4-chlorobenzaldehyde | o-hydroxyacetophenone | (E)-2'-hydroxy-4-chlorochalcone | General procedure: Chlorine derivatives of 2'-hydroxychalcone (C0): 5'-chloro-2'-hydroxychalcone (C1), 2-chloro-2'-hydroxychalcone (C2), 3-chloro-2'-hydroxychalcone (C3), 4-chloro-2'-hydroxychalcone (C4), and 3',5'-dichloro-2'-hydroxychalcone (C5) were obtained through chemicalsynthesis by researchers from the Department of Food Chemistry andBiocatalysis at the Wroclaw University of Environmental and Life Sciences.The compounds used in this study were previously synthesizedand characterized by other researchers e.g. compounds C1-C4 inRef. [18], compounds C3 and C5 in Ref. [19]. Compounds were obtainedin the Claisen-Schmidt condensation reaction. The reactions betweenreagents dissolved in methanol: 5'-chloro-2'-hydroxyacetophenone(0.04 mol, 6.8 g) and benzaldehyde (0.04 mol, 4.2 g) (synthesis of C1),2'-hydroxyacetophenone (0.04 mol, 5.4 g) and 2-chlorobenzaldehyde(0.04 mol, 5.6 g) (synthesis of C2) or 3-chlorobenzaldehyde (0.08mol, 5.6 g) (synthesis of C3) or 4-chlorobenzaldehyde (0.04 mol, 5.6 g)(synthesis of C4), 3',5'-dichloro-2'-hydroxyacetophenone (0.04 mol, 8.2g) and benzaldehyde (0.04 mol, 4.2 g) (synthesis of C5) were proceededunder alkaline conditions for 2 h at the boiling point under reflux. Afteracidifying the reaction mixture, the products were crystallized from 96% ethanol. The chemical reaction scheme is shown in Fig. 1. |  |  |  |  | Reflux | Claisen-Schmidt Condensation |  | sodium hydroxide |  | methanol
CC(=O)C1=CC=C(Cl)C=C1 | [H]C(=O)C1=CC=CC=C1 | ClC1=CC=C(C=C1)C(=O)\C=C\C1=CC=CC=C1 | para-chloroacetophenone | benzaldehyde | (E)-1-(4-chlorophenyl)-3-phenyl-2-propen-1-one |  | 16 |  |  |  | Heating | Claisen-Schmidt condensation | 99 | 4 A molecular sieve; NAP-MgO |  | toluene
CC(=O)C1=CC=C(Cl)C=C1 | [H]C(=O)C1=CC=CC=C1 | ClC1=CC=C(C=C1)C(=O)\C=C\C1=CC=CC=C1 | para-chloroacetophenone | benzaldehyde | (E)-1-(4-chlorophenyl)-3-phenyl-2-propen-1-one | [7 empty] | 98 | sodium hydroxide |  | ethanol
CC(=O)C1=CC=C(Cl)C=C1 | [H]C(=O)C1=CC=CC=C1 | ClC1=CC=C(C=C1)C(=O)\C=C\C1=CC=CC=C1 | para-chloroacetophenone | benzaldehyde | (E)-1-(4-chlorophenyl)-3-phenyl-2-propen-1-one |  | 0.666667 | 50 |  |  | Green chemistry | Claisen-Schmidt Condensation | 98 | cesium 12-tungstophosphate
CC(=O)C1=CC=C(Cl)C=C1 | [H]C(=O)C1=CC=CC=C1 | ClC1=CC=C(C=C1)C(=O)\C=C\C1=CC=CC=C1 | para-chloroacetophenone | benzaldehyde | (E)-1-(4-chlorophenyl)-3-phenyl-2-propen-1-one | General procedure: The SSA (0.02 g) was added to a well stirred suspension of PhAc (1 mL, 0.90 g, 7.53 mmol, 1 eq.) and PhCHO (0.84 g, 7.91 mmol, 1.05 eq.) and the resulting mixture was heated at 65 C for 1.5 h. The reaction mixture was cooled to room temperature and partitioned between brine (25 mL) and CH2Cl2 (3 × 15 mL) and solid SSA was filtered off. The SSA was washed with acetone (25 mL) to ensure desorption of product on SSA surface. The combined organic extract was washed with brine (3 × 25 mL) and the organic extract was dried over anhydrous Na2SO4, filtered and concentrated under reduced pressure to afford the chalcone as colorless solid (1.48 g, 91%). | 1.5 | 65 |  |  |  | Claisen-Schmidt Condensation | 96 | silica sulfuric acid |  | neat (no solvent)
CC(=O)C1=CC=C(Cl)C=C1 | [H]C(=O)C1=CC=CC=C1 | ClC1=CC=C(C=C1)C(=O)\C=C\C1=CC=CC=C1 | para-chloroacetophenone | benzaldehyde | (E)-1-(4-chlorophenyl)-3-phenyl-2-propen-1-one | General procedure: The titled compounds (C1-C5) were synthesized via Claisen-Schmidt condensation,according to the scheme given in Figure 2 and using the standard procedure describedelsewhere with slight modification [29]. An equimolar mixture of substitutedacetophenones and substituted benzaldehydes in ethanol (20 mL) was stirred on an icebath, followed by the addition of 10% sodium hydroxide solution (2.5 mL) dropwise.Continuous stirring was applied for 30 min to 1 h and the reaction completion was monitoredusing TLC. The resulting mixture remained overnight in the refrigerator and theseparated solid was filtered, washed with ice-cold water, then followed by cold ethanol.The final product was recrystallized using ethanol. For the preparation of hydroxylatedchalcones, the amount of sodium hydroxide solution was doubled, and continuous stirringwas applied for 24-48 h, followed by quenching with 1% aqueous hydrochloric acid. |  |  |  |  | Cooling with ice | Claisen-Schmidt Condensation | 95 | sodium hydroxide |  | ethanol
CC(=O)C1=CC=C(Cl)C=C1 | [H]C(=O)C1=CC=CC=C1 | ClC1=CC=C(C=C1)C(=O)\C=C\C1=CC=CC=C1 | para-chloroacetophenone | benzaldehyde | (E)-1-(4-chlorophenyl)-3-phenyl-2-propen-1-one |  |  | 20 |  |  |  |  | 95 | sodium hydroxide |  | ethanol
CC(=O)C1=CC=C(Cl)C=C1 | [H]C(=O)C1=CC=CC=C1 | ClC1=CC=C(C=C1)C(=O)\C=C\C1=CC=CC=C1 | para-chloroacetophenone | benzaldehyde | (E)-1-(4-chlorophenyl)-3-phenyl-2-propen-1-one |  | 1 | 20 |  |  |  | Claisen-Schmidt Condensation | 93 | sodium hydroxide |  | ethanol; water
CC(=O)C1=CC=C(Cl)C=C1 | [H]C(=O)C1=CC=CC=C1 | ClC1=CC=C(C=C1)C(=O)\C=C\C1=CC=CC=C1 | para-chloroacetophenone | benzaldehyde | (E)-1-(4-chlorophenyl)-3-phenyl-2-propen-1-one | General procedure: An Illustrative Procedure with (E)-1-Aryl-3-(2-pyrrolyl)-2-propenones (3k). 2-Pyrrolecarbaldehyde (12 mmol), acetophenone (13 mmol), and 24 mmol of NaOH in ethanol (20 mL) and water (10 mL) were mixed in an ice-bath and stirred for 4 h in the bath. The mixture was neutralized with 1 M-HCl aqueous solution to pH 8-9. The resulting precipitate was collected and recrystallized from ethanol. | 4 |  |  |  | Cooling with ice | Aldol Condensation | 93 | sodium hydroxide |  | ethanol; water
CC(=O)C1=CC=C(Cl)C=C1 | [H]C(=O)C1=CC=CC=C1 | ClC1=CC=C(C=C1)C(=O)\C=C\C1=CC=CC=C1 | para-chloroacetophenone | benzaldehyde | (E)-1-(4-chlorophenyl)-3-phenyl-2-propen-1-one |  | 0.25 | 0 - 20 |  |  | Inert atmosphere |  | 93 | sodium hydroxide |  | ethanol
CC(=O)C1=CC=C(Cl)C=C1 | [H]C(=O)C1=CC=CC=C1 | ClC1=CC=C(C=C1)C(=O)\C=C\C1=CC=CC=C1 | para-chloroacetophenone | benzaldehyde | (E)-1-(4-chlorophenyl)-3-phenyl-2-propen-1-one | General procedure: In a 50 mL borosil beaker, 4-chloroacetophenone (1) (0.5 mmol) and a suitable aldehyde (2a-2k) (0.5 mmol) were mixed in ethanol (10 mL) and 40% of KOH cold solution was added dropwise to the reaction mixture with vigorous stirring until the solution became turbid. The ultrasound probe was immersed directly into the reaction mixture. The ultrasound probe emits a sonic vibration into the reaction mixture for the period indicated in Table 1. Sonication was achieved at frequencies of 20 kHz (amplitude of 50%). The reaction was carried out at room temperature. After completion of the reaction (monitored by TLC), the mixture was poured into ice cold water and was neutralized by dilute acetic acid. The resultant solid was filtered, dried and purified by recrystallisation. (E)-1-(4-chlorophenyl)-3-phenylprop-2-en-1-one (3a). Light yellow solid; Yield 90%; m.p.: 113-115 C; IR: (KBr vmaxin cm-1): 3050 (C-H of Aromatic), 2900 (C-H of alkyl), 1649 (C=O), 1557 (C=C); 1H NMR (400 MHz, CDCl3, δH ppm): 6.75 (d, 1H, CH=CH), 7.33-7.44 (m, 3H, Aromatic), 7.56 (d, 1H, CH=CH), 7.68- 7.99 (m, 6H, Aromatic); 13C NMR (100 MHz, CDCl3, δC ppm): 121.32, 127.92, 128.64, 125.53, 129.33, 130.31, 135.24, 136.27, 141.27, 145.14, 189.77; MS m/z 244.70 [M + 2]+; Anal. Calcd. for C15H11ClO: C, 74.23; H, 4.57. Found: C, 74.25; H, 4.55. | 0.416667 | 20 |  |  | Sonication | Claisen-Schmidt Condensation | 92 | potassium hydroxide |  | ethanol
CC(=O)C1=CC=C(Cl)C=C1 | [H]C(=O)C1=CC=CC=C1 | ClC1=CC=C(C=C1)C(=O)\C=C\C1=CC=CC=C1 | para-chloroacetophenone | benzaldehyde | (E)-1-(4-chlorophenyl)-3-phenyl-2-propen-1-one | General procedure: To a mixture of ketone (1 mmol) and aldehyde (2 mmol for Table 2; 1 mmol for Table 3), Mo10V2/SiO2 (produced 40 wt.%: of Mo10V2 to silica19, 32.5wt.% from ICP result, typically, the Mo content from ICP was slightly lower than expected from the preparation stoichiometry) (0.06 g, 0.085 mol% ofMo10V2 to ketone as substrate) was added and crushed at 50 C for appropriatetime. Completion of the reaction was monitored by TLC, using n- hexane/ethylacetate (10:4) as eluent. After completion of the reaction, 2×10 mL of ether was added to the mixture and filtered off. Catalyst was washed withether and dried for reusing. The solvent of the filtrate was evaporated then followed by chromatography to obtained pure products. | 0.75 | 50 |  |  | Milling; Green chemistry |  | 90 |  |  | neat (no solvent)
CC(=O)C1=CC=C(Cl)C=C1 | [H]C(=O)C1=CC=CC=C1 | ClC1=CC=C(C=C1)C(=O)\C=C\C1=CC=CC=C1 | para-chloroacetophenone | benzaldehyde | (E)-1-(4-chlorophenyl)-3-phenyl-2-propen-1-one |  | 0.666667 | 20 |  |  |  |  | 89 | potassium phosphate |  | ethanol
CC(=O)C1=CC=C(Cl)C=C1 | [H]C(=O)C1=CC=CC=C1 | ClC1=CC=C(C=C1)C(=O)\C=C\C1=CC=CC=C1 | para-chloroacetophenone | benzaldehyde | (E)-1-(4-chlorophenyl)-3-phenyl-2-propen-1-one |  | 4 | 140 |  |  | Sealed tube; neat (no solvent) | Claisen-Schmidt condensation reaction | 89 | silica sol-gel supported 3-aminopropyltrimethoxysilane
CC(=O)C1=CC=C(Cl)C=C1 | [H]C(=O)C1=CC=CC=C1 | ClC1=CC=C(C=C1)C(=O)\C=C\C1=CC=CC=C1 | para-chloroacetophenone | benzaldehyde | (E)-1-(4-chlorophenyl)-3-phenyl-2-propen-1-one | General procedure: For a typical synthesis, 0.4 g of resin, 0.02 mol of aryl-benzaldehyde and 0.02 mol of methyl aryl-ketone were charged in a 10 mL glass reactor. The reaction mixture was heated in an oil bath at 60 ± 2 C. The ultrasound probe was immersed directly in the reactor. An ultrasonic generator (Bioblock Scientific 750 W) emits the sound vibration into the reaction mixture. Sonification was achieved at low frequencies of 20 kHz (amplitude of 30%). The reaction time was fixed at 1 h. After cooling to room temperature, dichloromethane (50 mL) was added, the reaction mixture was filtered, and the catalyst washed with hot ethanol (50 mL). Solvent was then evaporated and the dried crude products were crystallized from 95% ethanol, except for nitro-chalcones, which were crystallized from acetone, filtrated and finally dried under vacuum for 48 h. The melting points of the isolated products were measured on a Reichert-Heizbank apparatus. The yields of the reactions were determined by gas chromatography on a Shimadzu 2014-GC apparatus using chloroform as solvent. The capillary column was DB-5 and the carrier gas was nitrogen. | 1 | 60 |  |  | Sonication; Green chemistry | Aldol Condensation | 88.6 | Amberlyst-15 |  | neat (no solvent)
CC(=O)C1=CC=C(Cl)C=C1 | [H]C(=O)C1=CC=CC=C1 | ClC1=CC=C(C=C1)C(=O)\C=C\C1=CC=CC=C1 | para-chloroacetophenone | benzaldehyde | (E)-1-(4-chlorophenyl)-3-phenyl-2-propen-1-one |  | 2 |  |  |  | Heating | Claisen-Schmidt condensation | 87 | Mg-Al-OtBu hydrotalcite |  | toluene
CC(=O)C1=CC=C(Cl)C=C1 | [H]C(=O)C1=CC=CC=C1 | ClC1=CC=C(C=C1)C(=O)\C=C\C1=CC=CC=C1 | para-chloroacetophenone | benzaldehyde | (E)-1-(4-chlorophenyl)-3-phenyl-2-propen-1-one | General procedure: Microwave irradiation method: An appropriate equimolar quantity of substituted 4-chlorobenzaldehyde (2 mmol), acetophenone (2 mmol) and fly ash based catalyst (0.75 g) have been taken in borosil tube and tightly capped. The mixture is exposed to microwave for 2-3 min in a microwave oven and then cooled at room temperature. The organic layer has been separated with dichloromethane which on evaporation yielded the solid product. The solid on recrystallization with benzene-hexane mixture gives glittering solid. The insoluble catalyst has been recycled by washing the solid reagent remained on the filter by ethyl acetate followed by drying in an oven at 100 C for 1 h. This recycled catalyst has been made reusable for further reactions. | 0.0333333 |  |  |  | Microwave irradiation | Claisen-Schmidt Condensation | 87 | nitrogen doped BaO/fly ash
CC(=O)C1=CC=C(Cl)C=C1 | [H]C(=O)C1=CC=CC=C1 | ClC1=CC=C(C=C1)C(=O)\C=C\C1=CC=CC=C1 | para-chloroacetophenone | benzaldehyde | (E)-1-(4-chlorophenyl)-3-phenyl-2-propen-1-one |  |  | 0 - 5 |  |  |  | Claisen-Schmidt Condensation | 87
CC(=O)C1=CC=C(Cl)C=C1 | [H]C(=O)C1=CC=CC=C1 | ClC1=CC=C(C=C1)C(=O)\C=C\C1=CC=CC=C1 | para-chloroacetophenone | benzaldehyde | (E)-1-(4-chlorophenyl)-3-phenyl-2-propen-1-one | This compound is known [22]. 4'-Chloroacetophenone (1.54 g, 10.0 mmol, 1 eq) was dissolved in a solution of sodium methoxide (25 wt% in MeOH, 1.11 g, 5.1 mmol, 0.5 eq) and MeOH (20 mL) and cooled to 0 C. Benzaldehyde (1.59 g, 15.0 mmol, 1.5 eq) in MeOH (5 mL) was added and the suspension was warmed to 40 C. The resulting solution was stirred for 18 h, THF (10 mL) was added to dissolve solids and the reaction was then quenched by dropwise addition of HCl (0.25 M, 20 mL). The resulting yellow crystalline precipitate was isolated by filtration and purified by recrystallization from hot ethanol and water. The pure product was isolated as an off white crystalline solid (2.08 g, 8.6 mmol, 86%). Mp 93-96 C; δH (400 MHz, CDCl3) 7.98 (2H, d, J = 8.3 Hz, ArH), 7.83 (1H, d, J = 15.8 Hz, CH =), 7.71-7.61 (2H, m, ArH), 7.49 (2H, d, J = 8.8 Hz, o-Cl ArH), 7.50 (1H, d, J = 15.8 Hz, CH =), 7.45-7.41 (3H, m, Ph). | 18 | 0 - 40 |  |  | Inert atmosphere |  | 86 | sodium methylate |  | methanol
CC(=O)C1=CC=C(Cl)C=C1 | [H]C(=O)C1=CC=CC=C1 | ClC1=CC=C(C=C1)C(=O)\C=C\C1=CC=CC=C1 | para-chloroacetophenone | benzaldehyde | (E)-1-(4-chlorophenyl)-3-phenyl-2-propen-1-one | General procedure: To the solution of a ketone (Acetophenone, p-chloro acetophenone, and p-methyl acetophenone 5 mmol) in 5 mL of methanol on an ice bath, freshly prepared 2 N methanolic NaOH solution (30 mL) was added and stirred for 10 min. To this 5 mmol of appropriate aldehyde was added and the reaction mixture was stirred at room temperature for 10-24 h. The reaction mixture was cooled on an ice bath and neutralized with dilute hydrochloric acid. The precipitate appeared was separated by filtration and washed three times with 50 mL distilled water to give the crude product. The product so obtained was recrystallized from methanol. The purity of the products was checked on TLC (Merck Silica gel 60 F254), using mixture of hexane and ethylacetate as mobile phase (7:3 v/v). |  | 0 - 20 |  |  |  | Claisen-Schmidt reaction | 83 | sodium hydroxide |  | methanol
CC(=O)C1=CC=C(Cl)C=C1 | [H]C(=O)C1=CC=CC=C1 | ClC1=CC=C(C=C1)C(=O)\C=C\C1=CC=CC=C1 | para-chloroacetophenone | benzaldehyde | (E)-1-(4-chlorophenyl)-3-phenyl-2-propen-1-one | [5 empty] | Microwave irradiation | Aldol Condensation | 83 | SiO2-H3PO4
CC(=O)C1=CC=C(Cl)C=C1 | [H]C(=O)C1=CC=CC=C1 | ClC1=CC=C(C=C1)C(=O)\C=C\C1=CC=CC=C1 | para-chloroacetophenone | benzaldehyde | (E)-1-(4-chlorophenyl)-3-phenyl-2-propen-1-one |  |  | 20 |  |  |  |  | 82.4 | barium(II) hydroxide |  | ethanol
CC(=O)C1=CC=C(Cl)C=C1 | [H]C(=O)C1=CC=CC=C1 | ClC1=CC=C(C=C1)C(=O)\C=C\C1=CC=CC=C1 | para-chloroacetophenone | benzaldehyde | (E)-1-(4-chlorophenyl)-3-phenyl-2-propen-1-one |  |  | 20 |  |  |  | Aldol Condensation | 82 | sodium hydroxide
CC(=O)C1=CC=C(Cl)C=C1 | [H]C(=O)C1=CC=CC=C1 | ClC1=CC=C(C=C1)C(=O)\C=C\C1=CC=CC=C1 | para-chloroacetophenone | benzaldehyde | (E)-1-(4-chlorophenyl)-3-phenyl-2-propen-1-one |  | 2 | 20 |  |  |  |  | 81 | sodium hydroxide |  | ethanol
CC(=O)C1=CC=C(Cl)C=C1 | [H]C(=O)C1=CC=CC=C1 | ClC1=CC=C(C=C1)C(=O)\C=C\C1=CC=CC=C1 | para-chloroacetophenone | benzaldehyde | (E)-1-(4-chlorophenyl)-3-phenyl-2-propen-1-one |  | 24 | 20 |  |  |  | Claisen-Schmidt condensation | 78 | sodium hydroxide |  | ethanol; water
CC(=O)C1=CC=C(Cl)C=C1 | [H]C(=O)C1=CC=CC=C1 | ClC1=CC=C(C=C1)C(=O)\C=C\C1=CC=CC=C1 | para-chloroacetophenone | benzaldehyde | (E)-1-(4-chlorophenyl)-3-phenyl-2-propen-1-one | General procedure: A mixture of PPh3 (524 mg, 2.0 mmol, 1.0 equiv), I2 (507 mg, 2.0 mmol, 1.0 equiv) and 1,4-dioxane (4 mL) was stirred at rt for 30 min. Then, compounds 1 (2.0 mmol) and 2 (2.4 mmol) were added to the mixture, and stirred for appropriate time (Tabel 2) under reflux temperuture. After completion of the reaction (TLC), DCM (20 mL) was added and the solution was washed with NaS2O3 (20 mL, 10%). Then, organic layer was washed with water (2 × 20 mL) and brine (2 × 20 mL) and was dried over anhyd. MgSO4. The organic layer was concentrated under reduced pressure and the crude product was purified by column chromatography to afford the corresponding product 3. | 11 |  |  |  | Reflux | Claisen-Schmidt Condensation | 76 | iodine; triphenylphosphine |  | 1,4-dioxane
CC(=O)C1=CC=C(Cl)C=C1 | [H]C(=O)C1=CC=CC=C1 | ClC1=CC=C(C=C1)C(=O)\C=C\C1=CC=CC=C1 | para-chloroacetophenone | benzaldehyde | (E)-1-(4-chlorophenyl)-3-phenyl-2-propen-1-one | General procedure: A mixture of the suitable aldehyde (1.0 mmol), acetophenone (1.0 mmol) and clay catalyst(240 mg) was warmed at 150 C in a sealed tube under microwave irradiation, for 1 h. In the reactions involving solid starting materials, they were thoroughly mixed by grinding in a mortar before irradiation. The reaction mixture was diluted with hot ethanol (20 mL), the catalyst was filtered off, the solvent was evaporated and the residue was purified by crystallization (EtOH) for solid chalcones(compounds 3a-3d, 3f-3m, 3p-3ar) or by column chromatography (silica gel, ethyl acetate/hexanes) for oily chalcones (compounds 3e, 3o), to afford the pure final products. All yields were calculated from isolated products. Characterization data for previously unknown compounds are given below. For full characterization data, see the Supporting Information. | 1 | 150 |  |  | Sealed tube; Microwave irradiation; Green chemistry | Aldol Condensation | 54 | montmorillonite KSF |  | neat (no solvent)
CC(=O)C1=CC=C(Cl)C=C1 | [H]C(=O)C1=CC=CC=C1 | ClC1=CC=C(C=C1)C(=O)\C=C\C1=CC=CC=C1 | para-chloroacetophenone | benzaldehyde | (E)-1-(4-chlorophenyl)-3-phenyl-2-propen-1-one |  | 20 | 20 |  |  |  | Claisen-Schmidt Condensation | 45 | barium hydroxide monohydrate |  | ethanol
CC(=O)C1=CC=C(Cl)C=C1 | [H]C(=O)C1=CC=CC=C1 | ClC1=CC=C(C=C1)C(=O)\C=C\C1=CC=CC=C1 | para-chloroacetophenone | benzaldehyde | (E)-1-(4-chlorophenyl)-3-phenyl-2-propen-1-one | [8 empty] | hydrogenchloride
CC(=O)C1=CC=C(Cl)C=C1 | [H]C(=O)C1=CC=CC=C1 | ClC1=CC=C(C=C1)C(=O)\C=C\C1=CC=CC=C1 | para-chloroacetophenone | benzaldehyde | (E)-1-(4-chlorophenyl)-3-phenyl-2-propen-1-one | [8 empty] | boron trifluoride; acetic acid
CC(=O)C1=CC=C(Cl)C=C1 | [H]C(=O)C1=CC=CC=C1 | ClC1=CC=C(C=C1)C(=O)\C=C\C1=CC=CC=C1 | para-chloroacetophenone | benzaldehyde | (E)-1-(4-chlorophenyl)-3-phenyl-2-propen-1-one | [8 empty] | sodium hydroxide |  | ethanol
CC(=O)C1=CC=C(Cl)C=C1 | [H]C(=O)C1=CC=CC=C1 | ClC1=CC=C(C=C1)C(=O)\C=C\C1=CC=CC=C1 | para-chloroacetophenone | benzaldehyde | (E)-1-(4-chlorophenyl)-3-phenyl-2-propen-1-one
CC(=O)C1=CC=C(Cl)C=C1 | [H]C(=O)C1=CC=CC=C1 | ClC1=CC=C(C=C1)C(=O)\C=C\C1=CC=CC=C1 | para-chloroacetophenone | benzaldehyde | (E)-1-(4-chlorophenyl)-3-phenyl-2-propen-1-one |  |  | 0 - 20 | [5 empty] | sodium hydroxide |  | ethanol; water
CC(=O)C1=CC=C(Cl)C=C1 | [H]C(=O)C1=CC=CC=C1 | ClC1=CC=C(C=C1)C(=O)\C=C\C1=CC=CC=C1 | para-chloroacetophenone | benzaldehyde | (E)-1-(4-chlorophenyl)-3-phenyl-2-propen-1-one | [6 empty] | Claisen-Schmidt condensation
CC(=O)C1=CC=C(Cl)C=C1 | [H]C(=O)C1=CC=CC=C1 | ClC1=CC=C(C=C1)C(=O)\C=C\C1=CC=CC=C1 | para-chloroacetophenone | benzaldehyde | (E)-1-(4-chlorophenyl)-3-phenyl-2-propen-1-one |  | 2 | 20 |  |  |  | Claisen-Schmidt condensation |  | potassium hydroxide |  | methanol; water
CC(=O)C1=CC=C(Cl)C=C1 | [H]C(=O)C1=CC=CC=C1 | ClC1=CC=C(C=C1)C(=O)\C=C\C1=CC=CC=C1 | para-chloroacetophenone | benzaldehyde | (E)-1-(4-chlorophenyl)-3-phenyl-2-propen-1-one |  | 0.666667 |  |  |  |  | Claisen-Schmidt condensation |  | sodium hydroxide |  | methanol
CC(=O)C1=CC=C(Cl)C=C1 | [H]C(=O)C1=CC=CC=C1 | ClC1=CC=C(C=C1)C(=O)\C=C\C1=CC=CC=C1 | para-chloroacetophenone | benzaldehyde | (E)-1-(4-chlorophenyl)-3-phenyl-2-propen-1-one
CC(=O)C1=CC=C(Cl)C=C1 | [H]C(=O)C1=CC=CC=C1 | ClC1=CC=C(C=C1)C(=O)\C=C\C1=CC=CC=C1 | para-chloroacetophenone | benzaldehyde | (E)-1-(4-chlorophenyl)-3-phenyl-2-propen-1-one | [8 empty] | sodium hydroxide |  | ethanol
CC(=O)C1=CC=C(Cl)C=C1 | [H]C(=O)C1=CC=CC=C1 | ClC1=CC=C(C=C1)C(=O)\C=C\C1=CC=CC=C1 | para-chloroacetophenone | benzaldehyde | (E)-1-(4-chlorophenyl)-3-phenyl-2-propen-1-one |  | 0.583333 | 25 - 30 |  |  |  | Claisen-Schmidt condensation |  | lithium hydroxide |  | ethanol; ethanol
CC(=O)C1=CC=C(Cl)C=C1 | [H]C(=O)C1=CC=CC=C1 | ClC1=CC=C(C=C1)C(=O)\C=C\C1=CC=CC=C1 | para-chloroacetophenone | benzaldehyde | (E)-1-(4-chlorophenyl)-3-phenyl-2-propen-1-one | [5 empty] | cooling | Claisen-Schmidt condensation |  | sodium hydroxide |  | methanol
CC(=O)C1=CC=C(Cl)C=C1 | [H]C(=O)C1=CC=CC=C1 | ClC1=CC=C(C=C1)C(=O)\C=C\C1=CC=CC=C1 | para-chloroacetophenone | benzaldehyde | (E)-1-(4-chlorophenyl)-3-phenyl-2-propen-1-one |  | 3 | 20 |  |  |  | Claisen Schmidt condensation |  | ethanol; sodium hydroxide
CC(=O)C1=CC=C(Cl)C=C1 | [H]C(=O)C1=CC=CC=C1 | ClC1=CC=C(C=C1)C(=O)\C=C\C1=CC=CC=C1 | para-chloroacetophenone | benzaldehyde | (E)-1-(4-chlorophenyl)-3-phenyl-2-propen-1-one | General procedure: Acetophenones bearing hydroxy group and or halogens were reacted with substituted benzaldehydes in the presence of 50% (w/v) KOH/H2O using ethanol as a solvent. Purification was done using column chromatography and some chalcones such as those bearing a 4-methoxy group on B-ring can even be recrystallized directly from ethyl acetate-methanol mixture, with acceptable yields ranging from 60-80%. |  | 25 | [5 empty] | water; potassium hydroxide |  | ethanol
CC(=O)C1=CC=C(Cl)C=C1 | [H]C(=O)C1=CC=CC=C1 | ClC1=CC=C(C=C1)C(=O)\C=C\C1=CC=CC=C1 | para-chloroacetophenone | benzaldehyde | (E)-1-(4-chlorophenyl)-3-phenyl-2-propen-1-one |  |  | 0 - 20 |  |  |  | Claisen-Schmidt Condensation |  | sodium hydroxide |  | methanol; water
CC(=O)C1=CC=C(Cl)C=C1 | [H]C(=O)C1=CC=CC=C1 | ClC1=CC=C(C=C1)C(=O)\C=C\C1=CC=CC=C1 | para-chloroacetophenone | benzaldehyde | (E)-1-(4-chlorophenyl)-3-phenyl-2-propen-1-one |  | 24 | 20 |  |  |  | Claisen-Schmidt Condensation |  | sodium hydroxide |  | ethanol
CC(=O)C1=CC=C(Cl)C=C1 | [H]C(=O)C1=CC=CC=C1 | ClC1=CC=C(C=C1)C(=O)\C=C\C1=CC=CC=C1 | para-chloroacetophenone | benzaldehyde | (E)-1-(4-chlorophenyl)-3-phenyl-2-propen-1-one |  | 2 | 20 | [5 empty] | sodium hydroxide |  | methanol; water
CC(=O)C1=CC=C(Cl)C=C1 | [H]C(=O)C1=CC=CC=C1 | ClC1=CC=C(C=C1)C(=O)\C=C\C1=CC=CC=C1 | para-chloroacetophenone | benzaldehyde | (E)-1-(4-chlorophenyl)-3-phenyl-2-propen-1-one |  |  | 20 | [5 empty] | sodium hydroxide |  | ethanol; water
CC(=O)C1=CC=C(Cl)C=C1 | [H]C(=O)C1=CC=CC=C1 | ClC1=CC=C(C=C1)C(=O)\C=C\C1=CC=CC=C1 | para-chloroacetophenone | benzaldehyde | (E)-1-(4-chlorophenyl)-3-phenyl-2-propen-1-one | General procedure: NaOH (0.3 mol) was dissolved in water (98 mL) in ice bath before the aqueous solution was mixed with ethanol (50 mL). 5 (0.2 mol) and 6 (0.2 mol) were added to the mixture under vigorous stirring and then stirred at room temperature for 3 h. After the reaction was stopped, the resultant mixture was cooled in the refrigerator overnight and yellow precipitation was got and filtered. The residue was washed until the pH of the filtrate got to 7. The crude product was recrystallized with ethanol to yield light yellow unsaturated ketone. | 3 | 20 |  |  | Inert atmosphere |  |  | sodium hydroxide |  | ethanol; water
CC(=O)C1=CC=C(Cl)C=C1 | [H]C(=O)C1=CC=CC=C1 | ClC1=CC=C(C=C1)C(=O)\C=C\C1=CC=CC=C1 | para-chloroacetophenone | benzaldehyde | (E)-1-(4-chlorophenyl)-3-phenyl-2-propen-1-one |  | 0.5 | 0 | [5 empty] | sodium hydroxide |  | ethanol; water
CC(=O)C1=CC=C(Cl)C=C1 | [H]C(=O)C1=CC=CC=C1 | ClC1=CC=C(C=C1)C(=O)\C=C\C1=CC=CC=C1 | para-chloroacetophenone | benzaldehyde | (E)-1-(4-chlorophenyl)-3-phenyl-2-propen-1-one | [5 empty] | Alkaline conditions | Claisen-Schmidt Condensation
CC(=O)C1=CC=C(Cl)C=C1 | [H]C(=O)C1=CC=CC=C1 | ClC1=CC=C(C=C1)C(=O)\C=C\C1=CC=CC=C1 | para-chloroacetophenone | benzaldehyde | (E)-1-(4-chlorophenyl)-3-phenyl-2-propen-1-one |  |  | 0 - 20 | [5 empty] | sodium hydroxide |  | ethanol
CC(=O)C1=CC=C(Cl)C=C1 | [H]C(=O)C1=CC=CC=C1 | ClC1=CC=C(C=C1)C(=O)\C=C\C1=CC=CC=C1 | para-chloroacetophenone | benzaldehyde | (E)-1-(4-chlorophenyl)-3-phenyl-2-propen-1-one | [5 empty] | Inert atmosphere |  |  | sodium hydroxide |  | ethanol; water
CC(=O)C1=CC=C(Cl)C=C1 | [H]C(=O)C1=CC=CC=C1 | ClC1=CC=C(C=C1)C(=O)\C=C\C1=CC=CC=C1 | para-chloroacetophenone | benzaldehyde | (E)-1-(4-chlorophenyl)-3-phenyl-2-propen-1-one | General procedure: Chalcones were synthesized according to the previously described methodology29. A substituted acetophenone (5 mmol) and benzaldehyde(5 mmol) were dissolved in dry methanol (30 ml). To this methanolic solution, 5ml of sodium hydroxide (50%) was slowly added. Stirring was continued (20 min.-1 h) at room temperature and to neutralize the contents, 1N HCl was added. Reaction time taken for the completion of reactions is mentioned in Table.1. A mixture of ethyl alcohol and water was used for recrystallization. The synthetic procedure and reaction conditions for chalcones are illustrated in scheme 1. | 0.5 | 20 | [5 empty] | sodium hydroxide |  | methanol
CC(=O)C1=CC=C(Cl)C=C1 | [H]C(=O)C1=CC=CC=C1 | ClC1=CC=C(C=C1)C(=O)\C=C\C1=CC=CC=C1 | para-chloroacetophenone | benzaldehyde | (E)-1-(4-chlorophenyl)-3-phenyl-2-propen-1-one |  |  | 20 | [5 empty] | sodium hydroxide |  | ethanol; water
CC(=O)C1=CC=C(Cl)C=C1 | [H]C(=O)C1=CC=CC=C1 | ClC1=CC=C(C=C1)C(=O)\C=C\C1=CC=CC=C1 | para-chloroacetophenone | benzaldehyde | (E)-1-(4-chlorophenyl)-3-phenyl-2-propen-1-one |  | 0.25; 2 | 0; 20 | [5 empty] | sodium hydroxide |  | ethanol; water; ethanol; water
CC(=O)C1=CC=C(Cl)C=C1 | [H]C(=O)C1=CC=CC=C1 | ClC1=CC=C(C=C1)C(=O)\C=C\C1=CC=CC=C1 | para-chloroacetophenone | benzaldehyde | (E)-1-(4-chlorophenyl)-3-phenyl-2-propen-1-one | [5 empty] | Cooling with ice | Claisen-Schmidt Condensation |  | sodium hydroxide |  | ethanol
CC(=O)C1=CC=C(Cl)C=C1 | [H]C(=O)C1=CC=CC=C1 | ClC1=CC=C(C=C1)C(=O)\C=C\C1=CC=CC=C1 | para-chloroacetophenone | benzaldehyde | (E)-1-(4-chlorophenyl)-3-phenyl-2-propen-1-one |  | 4 | 5 - 20 | [5 empty] | potassium hydroxide |  | ethanol; water
CC(=O)C1=CC=C(Cl)C=C1 | [H]C(=O)C1=CC=CC=C1 | ClC1=CC=C(C=C1)C(=O)\C=C\C1=CC=CC=C1 | para-chloroacetophenone | benzaldehyde | (E)-1-(4-chlorophenyl)-3-phenyl-2-propen-1-one | General procedure: Equimolar portions of the appropriately substituted aryl aldehydes(10 mmol) and ketones (10 mmol, 1equiv) were dissolved in approximately 25 mL of ethanol. The mixture was allowed to stir for 30 min at5-10 C. 1 mL aliquot of a 10% methanolic sodium hydroxide solution was added dropwise to the reaction mixture. The reaction solution was allowed to stir at room temperature for approximately 4-10 h. Progress of the reaction was monitored via TLC. After completion of the reaction,excess of solvent was evaporated from the mixture using rotary evaporator.Chilled water was poured into the reaction mixture and precipitatesof intermediate chalcones were filtered and dried. The crude product was then recrystallized from ethanol to get pure chalcones. |  | 5 - 20 |  |  |  | Claisen-Schmidt Condensation |  | sodium hydroxide |  | methanol; ethanol
CC(=O)C1=CC=C(Cl)C=C1 | [H]C(=O)C1=CC=CC=C1 | ClC1=CC=C(C=C1)C(=O)\C=C\C1=CC=CC=C1 | para-chloroacetophenone | benzaldehyde | (E)-1-(4-chlorophenyl)-3-phenyl-2-propen-1-one |  |  | 0 | [5 empty] | potassium hydroxide |  | methanol; water
CC(=O)C1=CC=C(Cl)C=C1 | [H]C(=O)C1=CC=CC=C1 | ClC1=CC=C(C=C1)C(=O)\C=C\C1=CC=CC=C1 | para-chloroacetophenone | benzaldehyde | (E)-1-(4-chlorophenyl)-3-phenyl-2-propen-1-one |  |  | 20 |  |  |  | Claisen-Schmidt Condensation |  | sodium hydroxide |  | ethanol; water
CC(=O)C1=CC=C(Cl)C=C1 | [H]C(=O)C1=CC=CC=C1 | ClC1=CC=C(C=C1)C(=O)\C=C\C1=CC=CC=C1 | para-chloroacetophenone | benzaldehyde | (E)-1-(4-chlorophenyl)-3-phenyl-2-propen-1-one | General procedure: Aromatic aldehydes (10 mmol, 1.0 equiv) and aromatic ketones (10 mmol, 1.0 equiv) were dissolved in 15 mL of ethanol at 0 C. The solution was stirred for about 15 minutes. A 10 mL aliquot of a 40 % aqueous potassium hydroxide solution was then slowly added dropwise to the reaction flask. After the addition is complete, the reaction solution was allowed to stir at room temperature for approximately 4 h. Filtration yielded a solid precipitate, which was then recrystallized from ethanol. | 4 | 0 - 20 | [5 empty] | potassium hydroxide |  | ethanol; water
CC(=O)C1=CC=C(Cl)C=C1 | [H]C(=O)C1=CC=CC=C1 | ClC1=CC=C(C=C1)C(=O)\C=C\C1=CC=CC=C1 | para-chloroacetophenone | benzaldehyde | (E)-1-(4-chlorophenyl)-3-phenyl-2-propen-1-one |  |  | 20 |  |  | Inert atmosphere |  |  | sodium hydroxide |  | ethanol; water
CC(=O)C1=CC=C(Cl)C=C1 | [H]C(=O)C1=CC=CC=C1 | ClC1=CC=C(C=C1)C(=O)\C=C\C1=CC=CC=C1 | para-chloroacetophenone | benzaldehyde | (E)-1-(4-chlorophenyl)-3-phenyl-2-propen-1-one |  |  | 20 |  |  | Alkaline conditions | Claisen-Schmidt Condensation |  |  |  | ethanol
CC(=O)C1=CC=C(Cl)C=C1 | [H]C(=O)C1=CC=CC=C1 | ClC1=CC=C(C=C1)C(=O)\C=C\C1=CC=CC=C1 | para-chloroacetophenone | benzaldehyde | (E)-1-(4-chlorophenyl)-3-phenyl-2-propen-1-one |  |  | 20 | [5 empty] | potassium hydroxide |  | ethanol
CC(=O)C1=CC=C(Cl)C=C1 | [H]C(=O)C1=CC=CC=C1 | ClC1=CC=C(C=C1)C(=O)\C=C\C1=CC=CC=C1 | para-chloroacetophenone | benzaldehyde | (E)-1-(4-chlorophenyl)-3-phenyl-2-propen-1-one |  |  | 0 - 20 | [5 empty] | sodium hydroxide |  | methanol; water
CC(=O)C1=CC=C(Cl)C=C1 | [H]C(=O)C1=CC=CC=C1 | ClC1=CC=C(C=C1)C(=O)\C=C\C1=CC=CC=C1 | para-chloroacetophenone | benzaldehyde | (E)-1-(4-chlorophenyl)-3-phenyl-2-propen-1-one |  |  | 20 | [5 empty] | sodium hydroxide |  | ethanol
CC(=O)C1=CC=C(Cl)C=C1 | [H]C(=O)C1=CC=CC=C1 | ClC1=CC=C(C=C1)C(=O)\C=C\C1=CC=CC=C1 | para-chloroacetophenone | benzaldehyde | (E)-1-(4-chlorophenyl)-3-phenyl-2-propen-1-one |  |  | 20 |  |  |  | Claisen-Schmidt Condensation |  | sodium hydroxide
CC(=O)C1=CC=C(Cl)C=C1 | [H]C(=O)C1=CC=CC=C1 | ClC1=CC=C(C=C1)C(=O)\C=C\C1=CC=CC=C1 | para-chloroacetophenone | benzaldehyde | (E)-1-(4-chlorophenyl)-3-phenyl-2-propen-1-one | General procedure: In a round-bottomed flask containing absolute ethanol (4 mL), placed in an ice bath,an appropriately substituted ketone (1.0 eq.) was added. Then, aqueous KOH 40% w/v(4 mL) was added dropwise. After 10 min of stirring, an appropriately substituted aldehyde(1.0 eq.) was added. The mixture was stirred in ice bath for 3 h. Upon completion of thereaction (TLC monitoring), the mixture was acidified with HCl 10% w/v [34]. The solidformed was subsequently collected by vacuum filtration, washed with water, dried andrecrystallized from absolute ethanol. |  | 0 |  |  |  | Claisen-Schmidt Condensation |  | potassium hydroxide |  | ethanol; water
CC(=O)C1=CC=C(Cl)C=C1 | [H]C(=O)C1=CC=CC=C1 | ClC1=CC=C(C=C1)C(=O)\C=C\C1=CC=CC=C1 | para-chloroacetophenone | benzaldehyde | (E)-1-(4-chlorophenyl)-3-phenyl-2-propen-1-one | General procedure: As a therapeutic approach for type 2 diabetes, chalcones are renowned for their antidiabetic properties. To this end, 29 chalcones were designed, synthesized, and tested in-vitro for their ability to inhibit GP. An equimolar mixture of substituted acetophenone (1 mmol) and substituted benzaldehyde (1 mmol) in ethanol (20 mL) were stirred in ice bath, and then 10% of sodium hydroxide (1 mmol, 2.5 mL) was added dropwise. Stirring was continued for 30 min to 1 h. The mixture was kept for overnight in fridge; the solid substance was filtered off, and washed with ice cold water, followed by cold ethanol. The product was recrystallized from ethanol or methanol (Hannaford et al., 1978). For hydroxylated chalcones the amount of sodium hydroxide was doubled and stirring was continued for 24-48 h, the reaction mixture was quenched with 1% aqueous hydrochloric acid, the solid substance was filtered off and washed with ice cold water and purified by column chromatography on silica gel (petroleum ether/ethyl acetate, 8:2). Details mentioned in supplementary information. | [7 empty] | sodium hydroxide |  | ethanol; water
CC(=O)C1=CC=C(Cl)C=C1 | [H]C(=O)C1=CC=CC=C1 | ClC1=CC=C(C=C1)C(=O)\C=C\C1=CC=CC=C1 | para-chloroacetophenone | benzaldehyde | (E)-1-(4-chlorophenyl)-3-phenyl-2-propen-1-one | General procedure: As a therapeutic approach for type 2 diabetes, chalcones are renowned for their antidiabetic properties. To this end, 29 chalcones were designed, synthesized, and tested in-vitro for their ability to inhibit GP. An equimolar mixture of substituted acetophenone (1 mmol) and substituted benzaldehyde (1 mmol) in ethanol (20 mL) were stirred in ice bath, and then 10% of sodium hydroxide (1 mmol, 2.5 mL) was added dropwise. Stirring was continued for 30 min to 1 h. The mixture was kept for overnight in fridge; the solid substance was filtered off, and washed with ice cold water, followed by cold ethanol. The product was recrystallized from ethanol or methanol (Hannaford et al., 1978). For hydroxylated chalcones the amount of sodium hydroxide was doubled and stirring was continued for 24-48 h, the reaction mixture was quenched with 1% aqueous hydrochloric acid, the solid substance was filtered off and washed with ice cold water and purified by column chromatography on silica gel (petroleum ether/ethyl acetate, 8:2). Details mentioned in supplementary information. | [7 empty] | sodium hydroxide |  | ethanol; water
CC(=O)C1=CC=C(Br)C=C1 | BrC1=CC=C(C=O)C=C1 | BrC1=CC=C(\C=C\C(=O)C2=CC=C(Br)C=C2)C=C1 | para-bromoacetophenone | 4-bromo-benzaldehyde | (E)-1,3-bis(4-bromophenyl)prop-2-en-1-one | Step 1 Synthesis of 4,4'-dibromobenzalacetophenone: Sodium hydroxide (1.8 g, 45 mmol) and 4-bromoacetophenone (7.12 g, 36 mmol) were dissolved in water (18 mL) and ethanol (50 mL). 4-Bromo benzaldehyde (6.62 g, 36 mmol) dissolved in ethanol (20 mL) was added dropwise to the acetophenone solution. A slurry quickly formed, which was allowed to stir overnight. The slurry was filtered, was with water until the filtrate was neutral to pH paper, and dried at 100 C. for 12 hours. A light tan solid was obtained (12.8 g, 97% yield). | [6 empty] | 97 | sodium hydroxide |  | ethanol
CC(=O)C1=CC=C(Br)C=C1 | BrC1=CC=C(C=O)C=C1 | BrC1=CC=C(\C=C\C(=O)C2=CC=C(Br)C=C2)C=C1 | para-bromoacetophenone | 4-bromo-benzaldehyde | (E)-1,3-bis(4-bromophenyl)prop-2-en-1-one | [5 empty] | Heating | Condensation | 96 | sodium hydroxide |  | methanol
CC(=O)C1=CC=C(Br)C=C1 | BrC1=CC=C(C=O)C=C1 | BrC1=CC=C(\C=C\C(=O)C2=CC=C(Br)C=C2)C=C1 | para-bromoacetophenone | 4-bromo-benzaldehyde | (E)-1,3-bis(4-bromophenyl)prop-2-en-1-one |  | 0.5 | [5 empty] | 94 | sodium hydroxide |  | ethanol; water
CC(=O)C1=CC=C(Br)C=C1 | BrC1=CC=C(C=O)C=C1 | BrC1=CC=C(\C=C\C(=O)C2=CC=C(Br)C=C2)C=C1 | para-bromoacetophenone | 4-bromo-benzaldehyde | (E)-1,3-bis(4-bromophenyl)prop-2-en-1-one |  | 3 | [5 empty] | 90 | sodium hydroxide |  | ethanol; water
CC(=O)C1=CC=C(Br)C=C1 | BrC1=CC=C(C=O)C=C1 | BrC1=CC=C(\C=C\C(=O)C2=CC=C(Br)C=C2)C=C1 | para-bromoacetophenone | 4-bromo-benzaldehyde | (E)-1,3-bis(4-bromophenyl)prop-2-en-1-one | 24.9 g (0.134 mol) 4-bromo-benzaldehyde and 26.8 g 4-bromo-acetophenone (0.134 mol) are dissolved under argon in 120 ml methanol. To this solution 0.270 g sodium hydroxide are added. The reaction mixture is stirred for 5 h. The formed yellow product is filtered off and is washed with water and then methanol. The product is dried in a vacuum oven (yield : 44.2 g (90 %), melting point: 183-184 C). | 5 | [5 empty] | 90 | sodium hydroxide |  | methanol
CC(=O)C1=CC=C(Br)C=C1 | BrC1=CC=C(C=O)C=C1 | BrC1=CC=C(\C=C\C(=O)C2=CC=C(Br)C=C2)C=C1 | para-bromoacetophenone | 4-bromo-benzaldehyde | (E)-1,3-bis(4-bromophenyl)prop-2-en-1-one | General procedure: A mixture of the suitable aldehyde (1.0 mmol), acetophenone (1.0 mmol) and clay catalyst(240 mg) was warmed at 150 C in a sealed tube under microwave irradiation, for 1 h. In the reactions involving solid starting materials, they were thoroughly mixed by grinding in a mortar before irradiation. The reaction mixture was diluted with hot ethanol (20 mL), the catalyst was filtered off, the solvent was evaporated and the residue was purified by crystallization (EtOH) for solid chalcones(compounds 3a-3d, 3f-3m, 3p-3ar) or by column chromatography (silica gel, ethyl acetate/hexanes) for oily chalcones (compounds 3e, 3o), to afford the pure final products. All yields were calculated from isolated products. Characterization data for previously unknown compounds are given below. For full characterization data, see the Supporting Information. | 1 | 150 |  |  | Sealed tube; Microwave irradiation; Green chemistry | Aldol Condensation | 86 | montmorillonite KSF |  | neat (no solvent)
CC(=O)C1=CC=C(Br)C=C1 | BrC1=CC=C(C=O)C=C1 | BrC1=CC=C(\C=C\C(=O)C2=CC=C(Br)C=C2)C=C1 | para-bromoacetophenone | 4-bromo-benzaldehyde | (E)-1,3-bis(4-bromophenyl)prop-2-en-1-one | [8 empty] | potassium hydroxide; ethanol
CC(=O)C1=CC=C(Br)C=C1 | BrC1=CC=C(C=O)C=C1 | BrC1=CC=C(\C=C\C(=O)C2=CC=C(Br)C=C2)C=C1 | para-bromoacetophenone | 4-bromo-benzaldehyde | (E)-1,3-bis(4-bromophenyl)prop-2-en-1-one | [6 empty] | Claisen-Schmidt condensation |  | sodium hydroxide |  | ethanol; water
CC(=O)C1=CC=C(Br)C=C1 | BrC1=CC=C(C=O)C=C1 | BrC1=CC=C(\C=C\C(=O)C2=CC=C(Br)C=C2)C=C1 | para-bromoacetophenone | 4-bromo-benzaldehyde | (E)-1,3-bis(4-bromophenyl)prop-2-en-1-one | [5 empty] | Cooling with ice |  |  | sodium hydroxide |  | ethanol; water
CC(=O)C1=CC=C(Br)C=C1 | BrC1=CC=C(C=O)C=C1 | BrC1=CC=C(\C=C\C(=O)C2=CC=C(Br)C=C2)C=C1 | para-bromoacetophenone | 4-bromo-benzaldehyde | (E)-1,3-bis(4-bromophenyl)prop-2-en-1-one | General procedure: The aldehyde (43.2 mmol) was added gradually to a solution of NaOH (2.2 g) in H2O (20.0 mL) and ketone (43.3 mmol) in ethanol (12 mL) at 0 C. The reaction mass was stirred at room temperature for 4 h. After 4 h, saturated NH4Cl solution was added to the flask, followed by extraction with ether. The combined organic layers were dried over Na2SO4 and concentrated to give a solid which was purified by column chromatography to give pure enones. | 4 | 0 - 20 |  |  | Inert atmosphere |  |  | sodium hydroxide |  | ethanol; water
CC(=O)C1=CC=C(Br)C=C1 | BrC1=CC=C(C=O)C=C1 | BrC1=CC=C(\C=C\C(=O)C2=CC=C(Br)C=C2)C=C1 | para-bromoacetophenone | 4-bromo-benzaldehyde | (E)-1,3-bis(4-bromophenyl)prop-2-en-1-one | [8 empty] | potassium hydroxide |  | ethanol; water
CC(=O)C1=CC=C(Br)C=C1 | BrC1=CC=C(C=O)C=C1 | BrC1=CC=C(\C=C\C(=O)C2=CC=C(Br)C=C2)C=C1 | para-bromoacetophenone | 4-bromo-benzaldehyde | (E)-1,3-bis(4-bromophenyl)prop-2-en-1-one |  |  | 20 | [5 empty] | sodium hydroxide |  | methanol
CC(=O)C1=CC=C(Br)C=C1 | BrC1=CC=C(C=O)C=C1 | BrC1=CC=C(\C=C\C(=O)C2=CC=C(Br)C=C2)C=C1 | para-bromoacetophenone | 4-bromo-benzaldehyde | (E)-1,3-bis(4-bromophenyl)prop-2-en-1-one | [8 empty] | potassium hydroxide
CC(=O)C1=CC=C(Br)C=C1 | BrC1=CC=C(C=O)C=C1 | BrC1=CC=C(\C=C\C(=O)C2=CC=C(Br)C=C2)C=C1 | para-bromoacetophenone | 4-bromo-benzaldehyde | (E)-1,3-bis(4-bromophenyl)prop-2-en-1-one |  | 1.33333 | 0 - 20; 20 | [5 empty] | sodium hydroxide |  | ethanol; water; ethanol; water
CC(=O)C1=CC=C(Br)C=C1 | BrC1=CC=C(C=O)C=C1 | BrC1=CC=C(\C=C\C(=O)C2=CC=C(Br)C=C2)C=C1 | para-bromoacetophenone | 4-bromo-benzaldehyde | (E)-1,3-bis(4-bromophenyl)prop-2-en-1-one |  |  | 20 | [5 empty] | sodium hydroxide |  | ethanol; water
CC(=O)C1=CC=C(Br)C=C1 | BrC1=CC=C(C=O)C=C1 | BrC1=CC=C(\C=C\C(=O)C2=CC=C(Br)C=C2)C=C1 | para-bromoacetophenone | 4-bromo-benzaldehyde | (E)-1,3-bis(4-bromophenyl)prop-2-en-1-one |  | 0.5 | 0 | [5 empty] | sodium hydroxide |  | ethanol; water
CC(=O)C1=CC=C(Br)C=C1 | BrC1=CC=C(C=O)C=C1 | BrC1=CC=C(\C=C\C(=O)C2=CC=C(Br)C=C2)C=C1 | para-bromoacetophenone | 4-bromo-benzaldehyde | (E)-1,3-bis(4-bromophenyl)prop-2-en-1-one |  | 8 | 50 | [5 empty] | sodium hydroxide |  | ethanol; water
CC(=O)C1=CC=C(Br)C=C1 | BrC1=CC=C(C=O)C=C1 | BrC1=CC=C(\C=C\C(=O)C2=CC=C(Br)C=C2)C=C1 | para-bromoacetophenone | 4-bromo-benzaldehyde | (E)-1,3-bis(4-bromophenyl)prop-2-en-1-one | [5 empty] | Inert atmosphere |  |  | sodium hydroxide |  | ethanol; water
CC(=O)C1=CC=C(Br)C=C1 | BrC1=CC=C(C=O)C=C1 | BrC1=CC=C(\C=C\C(=O)C2=CC=C(Br)C=C2)C=C1 | para-bromoacetophenone | 4-bromo-benzaldehyde | (E)-1,3-bis(4-bromophenyl)prop-2-en-1-one |  |  | 20 | [5 empty] | sodium hydroxide |  | ethanol
CC(=O)C1=CC=C(Br)C=C1 | BrC1=CC=C(C=O)C=C1 | BrC1=CC=C(\C=C\C(=O)C2=CC=C(Br)C=C2)C=C1 | para-bromoacetophenone | 4-bromo-benzaldehyde | (E)-1,3-bis(4-bromophenyl)prop-2-en-1-one |  |  | 0 - 20 | [5 empty] | sodium hydroxide |  | ethanol; water
CC(=O)C1=C(O)C=CC=C1 | COC1=CC=C(C=O)C=C1 | COC1=CC=C(\C=C\C(=O)C2=C(O)C=CC=C2)C=C1 | o-hydroxyacetophenone | 4-methoxy-benzaldehyde | [E]-3-(p-methoxyphenyl)-1-(2-hydroxyphenyl)prop-2-en-1-one | General procedure: The air-dried paste of 2′-hydroxyacetophenone, benzaldehyde and anhydrous KOH was subjected to microwave irradiation to produce 2′-hydroxychalcones.At first 2-hydroxy-acetophenone (0.72mL, 6mmol) and 4-methoxybenzaldehyde (0.73mL, 6mmol) were placed in a porcelain dish. Then 10mL of ethanolic KOH (10%) solution was added and mixed with them. The porcelain dish was put in the microwave oven. The mixture was irradiated under 320W microwave irradiation for up to 1 min 10s. The progress of the reaction was checked by TLC (n-hexane: ethylacetate, 6:1). Ice cold water was added to dilute the reaction mixture and products were extracted with ether after acidifing with dilute HCl. The ether layer was washed with water and dried over anhydrous Na2SO4 and the solvent was evaporated. The product was obtained as a yellow crystal. The yellow crude solid was recrystallized from ethylacetate and n-hexane to give compounds of high purity. Six synthesized chalcones are listed in Table1 . | 0.0194444 |  |  |  | Microwave irradiation |  | 95.22 | potassium hydroxide |  | ethanol
CC(=O)C1=C(O)C=CC=C1 | COC1=CC=C(C=O)C=C1 | COC1=CC=C(\C=C\C(=O)C2=C(O)C=CC=C2)C=C1 | o-hydroxyacetophenone | 4-methoxy-benzaldehyde | [E]-3-(p-methoxyphenyl)-1-(2-hydroxyphenyl)prop-2-en-1-one |  |  | 20 |  |  |  | Claisen-Schmidt condensation | 92 | sodium hydroxide |  | methanol
CC(=O)C1=C(O)C=CC=C1 | COC1=CC=C(C=O)C=C1 | COC1=CC=C(\C=C\C(=O)C2=C(O)C=CC=C2)C=C1 | o-hydroxyacetophenone | 4-methoxy-benzaldehyde | [E]-3-(p-methoxyphenyl)-1-(2-hydroxyphenyl)prop-2-en-1-one | 2'-Hydroxy-4-methoxy-chalcone [9] 2-Hydroxy acetophenone, 3 (6 mL, 50 mmol), 4-methoxy benzaldehyde, 4 (6 mL, 50 mmol) and 50% aqueous sodium hydroxide (50 mL) in methanol (100 mL) were reacted as in 7 to yield 9. Yield 11.7 g (92%); mp 81-83 C. (lit. 93-94);227 MS (FAB) 255 (M++1); IR (KBr) 3450, 1639; 1H NMR (200 MHz, CDCl3) δ 7.92 (dd, J=8.7 Hz, 1.4 Hz, 1H), 7.90 (d, J=15.4 Hz, 1H), 7.62 (d, J=8.7 Hz, 2H), 7.53 (d, J=15.5 Hz, 1H), 7.49 (t, J=7.4 Hz, 1H), 6.95 (d, J=8.6 Hz, 2H), 7.03-6.89 (m, 2H), 3.86 (s, 3H). | [6 empty] | 92 | sodium hydroxide |  | methanol; water
CC(=O)C1=C(O)C=CC=C1 | COC1=CC=C(C=O)C=C1 | COC1=CC=C(\C=C\C(=O)C2=C(O)C=CC=C2)C=C1 | o-hydroxyacetophenone | 4-methoxy-benzaldehyde | [E]-3-(p-methoxyphenyl)-1-(2-hydroxyphenyl)prop-2-en-1-one |  | 0.0333333 |  |  |  | Microwave irradiation |  | 89 | potassium hydroxide; ethanol
CC(=O)C1=C(O)C=CC=C1 | COC1=CC=C(C=O)C=C1 | COC1=CC=C(\C=C\C(=O)C2=C(O)C=CC=C2)C=C1 | o-hydroxyacetophenone | 4-methoxy-benzaldehyde | [E]-3-(p-methoxyphenyl)-1-(2-hydroxyphenyl)prop-2-en-1-one |  | 0.333333; 1.5 | 25 |  |  |  | Claisen-Schmidt Condensation; Claisen-Schmidt Condensation | 88 | potassium hydroxide |  | ethanol; ethanol
CC(=O)C1=C(O)C=CC=C1 | COC1=CC=C(C=O)C=C1 | COC1=CC=C(\C=C\C(=O)C2=C(O)C=CC=C2)C=C1 | o-hydroxyacetophenone | 4-methoxy-benzaldehyde | [E]-3-(p-methoxyphenyl)-1-(2-hydroxyphenyl)prop-2-en-1-one |  | 4 |  |  |  | Heating |  | 85 |  | barium dihydroxide | ethanol
CC(=O)C1=C(O)C=CC=C1 | COC1=CC=C(C=O)C=C1 | COC1=CC=C(\C=C\C(=O)C2=C(O)C=CC=C2)C=C1 | o-hydroxyacetophenone | 4-methoxy-benzaldehyde | [E]-3-(p-methoxyphenyl)-1-(2-hydroxyphenyl)prop-2-en-1-one |  |  | 25 |  |  |  |  | 85 | potassium hydroxide |  | ethanol
CC(=O)C1=C(O)C=CC=C1 | COC1=CC=C(C=O)C=C1 | COC1=CC=C(\C=C\C(=O)C2=C(O)C=CC=C2)C=C1 | o-hydroxyacetophenone | 4-methoxy-benzaldehyde | [E]-3-(p-methoxyphenyl)-1-(2-hydroxyphenyl)prop-2-en-1-one | General procedure: NaOH (1.20 g, 0.030 mol) was added to the substituted benzaldehyde (0.010 mol) and the substituted 2’-hydroxyacetophenone (0.010 mol) in EtOH (30 mL) solution at room temperature. This reaction mixture was stirred for 20 h at room temperature. The mixture was poured into conc HCl (10 mL) and crash ice (about 150 g), then the mixture was stirred for 30 min. Most of substituted 2’-hydroxychalcone was displayed as precipitate, and it was filtered using suction filtration. The solid residue was purified with recrystallization afforded pure substituted 2’-hydroxychalcone. On the other hand, when the substituted 2’-hydroxychalcone was an oily substance, the HCl solution was extracted with EtOAc (200 mL), washed with brine, dried over anhydrous Na2SO4, and the solvent was removed under reduced pressure. This oily residue was purified with flash column chromatography and afforded pure substituted 2’-hydroxychalcones. | 20 | 20 |  |  |  |  | 83 | sodium hydroxide |  | ethanol
CC(=O)C1=C(O)C=CC=C1 | COC1=CC=C(C=O)C=C1 | COC1=CC=C(\C=C\C(=O)C2=C(O)C=CC=C2)C=C1 | o-hydroxyacetophenone | 4-methoxy-benzaldehyde | [E]-3-(p-methoxyphenyl)-1-(2-hydroxyphenyl)prop-2-en-1-one | General procedure: A mixture of the acetophenone (5-10mmol, 1 equiv) and the corresponding benzaldehyde (1 equiv) in EtOH (20-40mL) was stirred at room temperature and a 50% aqueous solution of NaOH (5-8mL) was added. The reaction mixture was stirred at room temperature until the starting materials had been consumed. HCl (10%) was then added until neutrality. Precipitated chalcones were generally filtered and crystallized from MeOH, although in some cases the product was purified using column chromatography. |  | 20 |  |  |  | Aldol Condensation | 82 | sodium hydroxide |  | ethanol; water
CC(=O)C1=C(O)C=CC=C1 | COC1=CC=C(C=O)C=C1 | COC1=CC=C(\C=C\C(=O)C2=C(O)C=CC=C2)C=C1 | o-hydroxyacetophenone | 4-methoxy-benzaldehyde | [E]-3-(p-methoxyphenyl)-1-(2-hydroxyphenyl)prop-2-en-1-one | General procedure: A mixture of the acetophenone (5-10mmol, 1 equiv) and the corresponding benzaldehyde (1 equiv) in EtOH (20-40mL) was stirred at room temperature and a 50% aqueous solution of NaOH (5-8mL) was added. The reaction mixture was stirred at room temperature until the starting materials had been consumed. HCl (10%) was then added until neutrality. Precipitated chalcones were generally filtered and crystallized from MeOH, although in some cases the product was purified using column chromatography. |  | 20 |  |  |  | Aldol Condensation | 82 | sodium hydroxide |  | ethanol; water
CC(=O)C1=C(O)C=CC=C1 | COC1=CC=C(C=O)C=C1 | COC1=CC=C(\C=C\C(=O)C2=C(O)C=CC=C2)C=C1 | o-hydroxyacetophenone | 4-methoxy-benzaldehyde | [E]-3-(p-methoxyphenyl)-1-(2-hydroxyphenyl)prop-2-en-1-one | General procedure: Under N2 atmosphereand 0 OC, 1-(2-hydroxy-4,6-dimethoxyphenyl)ethanone (1mmol, 1 eq) or1-(2-hydroxy-4,6-dimethoxyphenyl)propan-1-one (1mmol, 1 eq) was dissolved into10 ml MeOH, followed by the addition of 10 ml aq. 40% NaOH solution, themixture was stirred for about 30 min, then benzaldehydes (1.2 mmol, 1.2eq.)were added respectively. The mixture was stirred for overnight and monitored byTLC. After the starting material 1-(2-hydroxy-4,6-dimethoxyphenyl)ethanone or 1-(2-hydroxy-4,6-dimethoxyphenyl)propan-1-onewas consumed completely, the pH value was adjusted to 3 with aq. 3 N HClsolution, a large amount of yellowish solid formed. The crude product was filtrated,recrystallized from MeOH or purified by si-gel column chromatography to affordfine desired products. | 0.5 | 0 |  |  | Inert atmosphere; Inert atmosphere |  | 81 | sodium hydroxide |  | methanol; methanol
CC(=O)C1=C(O)C=CC=C1 | COC1=CC=C(C=O)C=C1 | COC1=CC=C(\C=C\C(=O)C2=C(O)C=CC=C2)C=C1 | o-hydroxyacetophenone | 4-methoxy-benzaldehyde | [E]-3-(p-methoxyphenyl)-1-(2-hydroxyphenyl)prop-2-en-1-one | To an oven driedround bottom flask, 2-hydroxyacetophenone (5.0 g,36.72 mmol) and p-anisaldehyde (4.5 mL, 36.72 mmol)were charged in ethanol. To this, sodium hydroxide (6.3 g,157.8 mmol) was added at 0 C and the reaction mixture was allowed to stir at rt for 18 h. After complete consumptionof starting materials, acetic acid (30% v/v) wasadded to neutralize the reaction mixture. The precipitateobtained was filtered and washed with water. It was furtherpurified through crystallization from ethanol to obtaincompound 1A as yellow solid in 80% yield (7.4 g). | 18 | 0 - 20 |  |  |  |  | 80 | sodium hydroxide |  | ethanol
CC(=O)C1=C(O)C=CC=C1 | COC1=CC=C(C=O)C=C1 | COC1=CC=C(\C=C\C(=O)C2=C(O)C=CC=C2)C=C1 | o-hydroxyacetophenone | 4-methoxy-benzaldehyde | [E]-3-(p-methoxyphenyl)-1-(2-hydroxyphenyl)prop-2-en-1-one |  |  |  |  | <= 4 | Cooling with ice; Acidic aq. solution |  | 79 | potassium hydroxide |  | ethanol; water; ethanol; water
CC(=O)C1=C(O)C=CC=C1 | COC1=CC=C(C=O)C=C1 | COC1=CC=C(\C=C\C(=O)C2=C(O)C=CC=C2)C=C1 | o-hydroxyacetophenone | 4-methoxy-benzaldehyde | [E]-3-(p-methoxyphenyl)-1-(2-hydroxyphenyl)prop-2-en-1-one |  | 20 | 20 |  |  |  |  | 78.9 | potassium hydroxide |  | ethanol
CC(=O)C1=C(O)C=CC=C1 | COC1=CC=C(C=O)C=C1 | COC1=CC=C(\C=C\C(=O)C2=C(O)C=CC=C2)C=C1 | o-hydroxyacetophenone | 4-methoxy-benzaldehyde | [E]-3-(p-methoxyphenyl)-1-(2-hydroxyphenyl)prop-2-en-1-one | General procedure: For synthesis of chalcones we have used 2 different methods. Chalcones 1-30 were synthesized by method A and chalcones 31-44 were synthesized by method B. For Method B we used LiOHinstead of usual base NaOH for Claisen-Schmidt synthesis and the reaction was carried out in an ultrasonic bath. The general reaction scheme is depicted in Scheme 1.Method A: 20% NaOH (5 ml) was added dropwise to a previously cooled mixture of 5 mmol of selected acetophenone and 5 mmol of selected benzaldehyde in 25 ml ethanol under vigorous stirring. The mixture was stirred at room temperature for 24-72 h. After completion of the reaction as indicated by TLC, the mixture was poured onto crushed ice and acidified with dilute HCl. Precipitated product was filtered by suction and washed to neutral. The solid was recrystallised from dilute ethanol to get crystalline chalcone.Method B: To a mixture of 5 mmol of selected acetophenone and 5 mmol of selected benzaldehyde in 50 ml round bottom flask, 20 ml methanol and 35 mmol of LiOH was added. The reaction mixture was kept in an ultrasonic bath for 1-5 h, until reaction completion was indicated by TLC. The reaction was worked up as described for method A. |  | 20 |  |  |  | Claisen-Schmidt condensation | 78 | sodium hydroxide |  | ethanol
CC(=O)C1=C(O)C=CC=C1 | COC1=CC=C(C=O)C=C1 | COC1=CC=C(\C=C\C(=O)C2=C(O)C=CC=C2)C=C1 | o-hydroxyacetophenone | 4-methoxy-benzaldehyde | [E]-3-(p-methoxyphenyl)-1-(2-hydroxyphenyl)prop-2-en-1-one |  | 0.5; 12 | 0; 0 - 20 |  |  |  |  | 77 | sodium hydroxide |  | ethanol; water; ethanol; water
CC(=O)C1=C(O)C=CC=C1 | COC1=CC=C(C=O)C=C1 | COC1=CC=C(\C=C\C(=O)C2=C(O)C=CC=C2)C=C1 | o-hydroxyacetophenone | 4-methoxy-benzaldehyde | [E]-3-(p-methoxyphenyl)-1-(2-hydroxyphenyl)prop-2-en-1-one | General procedure: An appropriate acetophenone (3.7 mmol) (1a-e) and thecorresponding benzaldehyde (3.7 mmol) (2a-c) were dissolvedin EtOH (10 mL), and then 2.2 mL of a 50% NaOHaqueous solution were added dropwise. The resultingreaction mixture was subjected to MW irradiation at 80 C(70 W) from 2 to 4 h. After time completion, the reactionmixture was poured on 20 mL of chilly water and acidifiedwith 10% HCl aqueous solution until pH 2. The crudeproducts were purified by crystallization or, in a few cases,by silica gel chromatography. |  | 80 |  |  | Microwave irradiation |  | 77 | sodium hydroxide |  | ethanol; water
CC(=O)C1=C(O)C=CC=C1 | COC1=CC=C(C=O)C=C1 | COC1=CC=C(\C=C\C(=O)C2=C(O)C=CC=C2)C=C1 | o-hydroxyacetophenone | 4-methoxy-benzaldehyde | [E]-3-(p-methoxyphenyl)-1-(2-hydroxyphenyl)prop-2-en-1-one |  |  | 20 |  |  | Cooling with ice | Claisen-Schmidt Condensation | 77 | potassium hydroxide |  | methanol
CC(=O)C1=C(O)C=CC=C1 | COC1=CC=C(C=O)C=C1 | COC1=CC=C(\C=C\C(=O)C2=C(O)C=CC=C2)C=C1 | o-hydroxyacetophenone | 4-methoxy-benzaldehyde | [E]-3-(p-methoxyphenyl)-1-(2-hydroxyphenyl)prop-2-en-1-one | General procedure: The chalcones were prepared (Scheme 1) by dissolving therequired ketone (0.02 mol) and the aldehyde (0.02 mol) in ethanol(40 ml). Aq. NaOH (30%, 2.7 ml) was added to the above solutionand the reaction mixture was stirred at room temperature. The reaction was monitored by Thin Layer Chromatography (TLC). Thereaction time varied depending upon the type of the substituentspresent. After the reactionwas complete, the contents were filteredand washed free of alkali. In case of hydroxy-chalcones, NaOH (30%,5.04 mL) was taken and the solutions were purged with nitrogenbefore reaction and nitrogen atmosphere was maintained duringthe reaction. After the reaction was complete (shown by TLC), thecontents of the flask were poured into a beaker containing ice. ThepH of the solution was brought to below 7.0 while stirring vigorouslyto obtain a colored solid. The crude solid was washed withcold water to remove any excess acid. In all cases, the filtered solidwas dried and re-crystallized from distilled methanol. The compoundsprepared along with their sample code, yield and meltingpoint are shown in Table 1. |  | 20 |  |  | Inert atmosphere |  | 76 | sodium hydroxide |  | ethanol; water
CC(=O)C1=C(O)C=CC=C1 | COC1=CC=C(C=O)C=C1 | COC1=CC=C(\C=C\C(=O)C2=C(O)C=CC=C2)C=C1 | o-hydroxyacetophenone | 4-methoxy-benzaldehyde | [E]-3-(p-methoxyphenyl)-1-(2-hydroxyphenyl)prop-2-en-1-one |  | 36 | 20 |  |  |  |  | 75 | potassium hydroxide |  | water; Petroleum ether
CC(=O)C1=C(O)C=CC=C1 | COC1=CC=C(C=O)C=C1 | COC1=CC=C(\C=C\C(=O)C2=C(O)C=CC=C2)C=C1 | o-hydroxyacetophenone | 4-methoxy-benzaldehyde | [E]-3-(p-methoxyphenyl)-1-(2-hydroxyphenyl)prop-2-en-1-one |  |  | 20 |  |  |  | Claisen-Schmidt Condensation | 72 | potassium hydroxide |  | ethanol; water
CC(=O)C1=C(O)C=CC=C1 | COC1=CC=C(C=O)C=C1 | COC1=CC=C(\C=C\C(=O)C2=C(O)C=CC=C2)C=C1 | o-hydroxyacetophenone | 4-methoxy-benzaldehyde | [E]-3-(p-methoxyphenyl)-1-(2-hydroxyphenyl)prop-2-en-1-one | General procedure: 2-Hydroxyacetophenone 1 (5.0 g, 36.76 mmol) and benzaldehyde 2a (4.02 g, 38 mmol) were dissolved in 100 mL of ethanol. 60% KOH was added drop wise until the solution was alkaline. The reaction mixture was stored for 8 h. Neutralization with dilute HCl gave a solid, which was chromatographed on silica gel (eluent petroleum ether : chloroform, 8 : 2). The similar procedure was used for producing compounds 3b and 3c from 2b and 2c, accordingly. | 8 | 20 |  |  |  |  | 70 | potassium hydroxide |  | ethanol; water
CC(=O)C1=C(O)C=CC=C1 | COC1=CC=C(C=O)C=C1 | COC1=CC=C(\C=C\C(=O)C2=C(O)C=CC=C2)C=C1 | o-hydroxyacetophenone | 4-methoxy-benzaldehyde | [E]-3-(p-methoxyphenyl)-1-(2-hydroxyphenyl)prop-2-en-1-one |  |  | 20; 0 |  |  |  |  | 67 | potassium hydroxide; hydrogenchloride |  | ethanol; water; ethanol; water
CC(=O)C1=C(O)C=CC=C1 | COC1=CC=C(C=O)C=C1 | COC1=CC=C(\C=C\C(=O)C2=C(O)C=CC=C2)C=C1 | o-hydroxyacetophenone | 4-methoxy-benzaldehyde | [E]-3-(p-methoxyphenyl)-1-(2-hydroxyphenyl)prop-2-en-1-one |  | 24 | 20 |  |  |  | Claisen-Schmidt condensation | 65 | potassium hydroxide |  | methanol
CC(=O)C1=C(O)C=CC=C1 | COC1=CC=C(C=O)C=C1 | COC1=CC=C(\C=C\C(=O)C2=C(O)C=CC=C2)C=C1 | o-hydroxyacetophenone | 4-methoxy-benzaldehyde | [E]-3-(p-methoxyphenyl)-1-(2-hydroxyphenyl)prop-2-en-1-one |  | 12 |  |  |  | Inert atmosphere |  | 65 | sodium hydroxide |  | methanol; water
CC(=O)C1=C(O)C=CC=C1 | COC1=CC=C(C=O)C=C1 | COC1=CC=C(\C=C\C(=O)C2=C(O)C=CC=C2)C=C1 | o-hydroxyacetophenone | 4-methoxy-benzaldehyde | [E]-3-(p-methoxyphenyl)-1-(2-hydroxyphenyl)prop-2-en-1-one |  | 24 | 20 |  |  |  |  | 63 | sodium hydroxide |  | ethanol; water
CC(=O)C1=C(O)C=CC=C1 | COC1=CC=C(C=O)C=C1 | COC1=CC=C(\C=C\C(=O)C2=C(O)C=CC=C2)C=C1 | o-hydroxyacetophenone | 4-methoxy-benzaldehyde | [E]-3-(p-methoxyphenyl)-1-(2-hydroxyphenyl)prop-2-en-1-one |  | 16 | 20 |  |  |  | Aldol Condensation | 63 | pyrrolidine |  | ethanol
CC(=O)C1=C(O)C=CC=C1 | COC1=CC=C(C=O)C=C1 | COC1=CC=C(\C=C\C(=O)C2=C(O)C=CC=C2)C=C1 | o-hydroxyacetophenone | 4-methoxy-benzaldehyde | [E]-3-(p-methoxyphenyl)-1-(2-hydroxyphenyl)prop-2-en-1-one | [6 empty] | Aldol condensation | 60 | sodium hydroxide |  | ethanol
CC(=O)C1=C(O)C=CC=C1 | COC1=CC=C(C=O)C=C1 | COC1=CC=C(\C=C\C(=O)C2=C(O)C=CC=C2)C=C1 | o-hydroxyacetophenone | 4-methoxy-benzaldehyde | [E]-3-(p-methoxyphenyl)-1-(2-hydroxyphenyl)prop-2-en-1-one | General procedure: All substituted chalcone ligands were prepared following thesynthetic procedure suggested by Robinsons et al. with minormodifications [14]. To a solution of o-hydroxyacetophenone(5 mmol, 1 mL) in 25 mL ethanol, p-substituted benzaldehyde(5 mmol) was added slowly and the reaction mixture was stirred.To this solution 40% of NaOH (20 mL) was added and the reactionmixture was stirred for 72 h. The progress was monitored by TLC.After completion of the reaction, reaction mixturewas diluted withcold water and neutralised with 10% HCl and kept overnight. Theprecipitate obtained was filtered, washed with water-ethanol mixand dried. The crude product was re-crystallized in ethanol. | 72 | [5 empty] | 60 | sodium hydroxide |  | ethanol
CC(=O)C1=C(O)C=CC=C1 | COC1=CC=C(C=O)C=C1 | COC1=CC=C(\C=C\C(=O)C2=C(O)C=CC=C2)C=C1 | o-hydroxyacetophenone | 4-methoxy-benzaldehyde | [E]-3-(p-methoxyphenyl)-1-(2-hydroxyphenyl)prop-2-en-1-one |  | 12 | 20 |  |  |  |  | 60 | potassium hydroxide |  | ethanol
CC(=O)C1=C(O)C=CC=C1 | COC1=CC=C(C=O)C=C1 | COC1=CC=C(\C=C\C(=O)C2=C(O)C=CC=C2)C=C1 | o-hydroxyacetophenone | 4-methoxy-benzaldehyde | [E]-3-(p-methoxyphenyl)-1-(2-hydroxyphenyl)prop-2-en-1-one | General procedure: A solution of substituted acetophenones (5 mM) and aromatic aldehyde (5 mM) in methanol (15 mL) was cooled to 5-10 C in an ice bath. The cooled solution was treated with adding a small portion of pulverized KOH (10 mM). The reaction mixture was magnetically stirred for 60 min and then left overnight or longer, monitored by thin layer chromatography using developing solvent n-hexane-acetone (5-1). The resulting dark solution was diluted with ice water and carefully acidified using dilute hydrochloric acid. The chalcone which separated as a yellow solid was collected by filtration after washing with water and further purified by crystallization from methanol or by silica gel column chromatography. |  | 5 - 20 |  |  |  | Claisen Schmidt condensation | 59 | potassium hydroxide |  | methanol
CC(=O)C1=C(O)C=CC=C1 | COC1=CC=C(C=O)C=C1 | COC1=CC=C(\C=C\C(=O)C2=C(O)C=CC=C2)C=C1 | o-hydroxyacetophenone | 4-methoxy-benzaldehyde | [E]-3-(p-methoxyphenyl)-1-(2-hydroxyphenyl)prop-2-en-1-one | General procedure: An aqueous solution of NaOH (3 M, 2-10 mL) was added to asolution of 2-hydroxyacetophenone 2 (1.22-4.88 mmol) and aromatic aldehyde 1 (1.2 equiv.), in EtOH (1-12 mL). The reaction was stirred at room temperature or at 40 C, for compound 3i, until the starting material was totally consumed, as evidenced by TLC. The reaction mixture was cooled in an ice-water bath and acidified to pH 2 with concentrated HCl (37%). The solid formed was filtered and washed with distilled water. |  | 20 |  |  |  | Aldol Condensation | 57.6 | sodium hydroxide |  | ethanol; water
CC(=O)C1=C(O)C=CC=C1 | COC1=CC=C(C=O)C=C1 | COC1=CC=C(\C=C\C(=O)C2=C(O)C=CC=C2)C=C1 | o-hydroxyacetophenone | 4-methoxy-benzaldehyde | [E]-3-(p-methoxyphenyl)-1-(2-hydroxyphenyl)prop-2-en-1-one |  | 5 | 20 |  |  |  | Claisen-Schmidt condensation | 56 | sodium hydroxide |  | ethanol
CC(=O)C1=C(O)C=CC=C1 | COC1=CC=C(C=O)C=C1 | COC1=CC=C(\C=C\C(=O)C2=C(O)C=CC=C2)C=C1 | o-hydroxyacetophenone | 4-methoxy-benzaldehyde | [E]-3-(p-methoxyphenyl)-1-(2-hydroxyphenyl)prop-2-en-1-one | General procedure: A solution of MeOH (25 mL), the corresponding acetophenones 1A-C (1 eq), theappropriate benzaldehyde 2A-G (1 eq), and excess of NaOH were stirred at room temperature, and the progress of the reaction was monitored by TLC. Upon completion, the excess of NaOH was neutralized by addition of HCl (1 M) with pH control. The solvent was evaporated, the residue was taken up in EtOAc, and the resulting solution was washed with distilled water. The organic layer was dried with MgSO4 and filtered, and the solventwas evaporated under reduced pressure. The crude product was purified by crystallization from methanol (MeOH) or by column chromatography. |  | 20 |  |  |  | Claisen-Schmidt Condensation | 56 | sodium hydroxide |  | methanol
CC(=O)C1=C(O)C=CC=C1 | COC1=CC=C(C=O)C=C1 | COC1=CC=C(\C=C\C(=O)C2=C(O)C=CC=C2)C=C1 | o-hydroxyacetophenone | 4-methoxy-benzaldehyde | [E]-3-(p-methoxyphenyl)-1-(2-hydroxyphenyl)prop-2-en-1-one |  |  | 0 - 20 |  |  |  |  | 54 | sodium hydroxide |  | methanol
CC(=O)C1=C(O)C=CC=C1 | COC1=CC=C(C=O)C=C1 | COC1=CC=C(\C=C\C(=O)C2=C(O)C=CC=C2)C=C1 | o-hydroxyacetophenone | 4-methoxy-benzaldehyde | [E]-3-(p-methoxyphenyl)-1-(2-hydroxyphenyl)prop-2-en-1-one | General procedure: The synthesis of the chalcone compounds of the present invention was carried out by a Claisen- Schmidt condensation. Taking chalcone compound 1 as the example, a mixture of 2-hydroxyacetophenone (273.6 mg, 2.01 mmol), 4-methoxybenzaldehyde (279.1 mg, 2.05 mmol), potassium hydroxide (KOH, 50% w/v, 2 ml) and ethanol (100% v/v, 20 ml) was stirred at room temperature for 24 hours. The reaction mixture was concentrated under reduced pressure and then partitioned with ethyl acetate (EtOAc) and H2O. The organic layer was then evaporated, and the residue was purified using column chromatography (silica gel: 70-230, Merck; -hexane- EtOAc, 15:1, Rf = 0.2) to give 2-hydroxy-4'-methoxychalcone (chalcone compound 1, 273.6 mg; yield, 53.6%). The purity of compound 1 was greater than 95%, which was determined by high-performance liquid chromatography (HPLC). | 24 | 20 |  |  |  | Claisen-Schmidt Condensation | 53.6 | potassium hydroxide |  | ethanol
CC(=O)C1=C(O)C=CC=C1 | COC1=CC=C(C=O)C=C1 | COC1=CC=C(\C=C\C(=O)C2=C(O)C=CC=C2)C=C1 | o-hydroxyacetophenone | 4-methoxy-benzaldehyde | [E]-3-(p-methoxyphenyl)-1-(2-hydroxyphenyl)prop-2-en-1-one |  | 25 | 20 |  |  |  | Condensation | 48 | sodium hydroxide |  | ethanol
CC(=O)C1=C(O)C=CC=C1 | COC1=CC=C(C=O)C=C1 | COC1=CC=C(\C=C\C(=O)C2=C(O)C=CC=C2)C=C1 | o-hydroxyacetophenone | 4-methoxy-benzaldehyde | [E]-3-(p-methoxyphenyl)-1-(2-hydroxyphenyl)prop-2-en-1-one | General procedure: A mixture of 2’-hydroxyacetophenone 1 (7.34 mmol) and suitable benzaldehyde 2 (7.34 mmol) in anhydrous ethanol (12 mL) was stirred at room temperature during 10 min. Then, sodium hydroxide (22.02 mmol) was added in small portions and the resulting solution was brought to reflux of ethanol during 24 hours (monitored by Thin Layer Chromatography). After that, the reaction mass was allowed to cooland HCl (1N; 30 ml) was added until neutrality. The resulting precipitate was filtered, washed with water and crystallized from methanol. | 24 |  |  |  | Reflux |  | 40 | sodium hydroxide |  | ethanol
CC(=O)C1=C(O)C=CC=C1 | COC1=CC=C(C=O)C=C1 | COC1=CC=C(\C=C\C(=O)C2=C(O)C=CC=C2)C=C1 | o-hydroxyacetophenone | 4-methoxy-benzaldehyde | [E]-3-(p-methoxyphenyl)-1-(2-hydroxyphenyl)prop-2-en-1-one |  |  | 0 - 20 |  |  |  | Claisen-Schmidt Condensation | 39 | sodium hydroxide |  | ethanol
CC(=O)C1=C(O)C=CC=C1 | COC1=CC=C(C=O)C=C1 | COC1=CC=C(\C=C\C(=O)C2=C(O)C=CC=C2)C=C1 | o-hydroxyacetophenone | 4-methoxy-benzaldehyde | [E]-3-(p-methoxyphenyl)-1-(2-hydroxyphenyl)prop-2-en-1-one |  |  | 28 |  |  |  |  | 35.4 | sodium hydroxide |  | methanol
CC(=O)C1=C(O)C=CC=C1 | COC1=CC=C(C=O)C=C1 | COC1=CC=C(\C=C\C(=O)C2=C(O)C=CC=C2)C=C1 | o-hydroxyacetophenone | 4-methoxy-benzaldehyde | [E]-3-(p-methoxyphenyl)-1-(2-hydroxyphenyl)prop-2-en-1-one |  | 5 | 20 |  |  |  | Winget condensation | 33 | potassium hydroxide |  | ethanol
CC(=O)C1=C(O)C=CC=C1 | COC1=CC=C(C=O)C=C1 | COC1=CC=C(\C=C\C(=O)C2=C(O)C=CC=C2)C=C1 | o-hydroxyacetophenone | 4-methoxy-benzaldehyde | [E]-3-(p-methoxyphenyl)-1-(2-hydroxyphenyl)prop-2-en-1-one |  | 24 | [5 empty] | 8 | sodium hydroxide |  | ethanol; water
CC(=O)C1=C(O)C=CC=C1 | COC1=CC=C(C=O)C=C1 | COC1=CC=C(\C=C\C(=O)C2=C(O)C=CC=C2)C=C1 | o-hydroxyacetophenone | 4-methoxy-benzaldehyde | [E]-3-(p-methoxyphenyl)-1-(2-hydroxyphenyl)prop-2-en-1-one | [8 empty] | sodium hydroxide; ethanol
CC(=O)C1=C(O)C=CC=C1 | COC1=CC=C(C=O)C=C1 | COC1=CC=C(\C=C\C(=O)C2=C(O)C=CC=C2)C=C1 | o-hydroxyacetophenone | 4-methoxy-benzaldehyde | [E]-3-(p-methoxyphenyl)-1-(2-hydroxyphenyl)prop-2-en-1-one | [8 empty] | sodium hydroxide |  | ethanol
CC(=O)C1=C(O)C=CC=C1 | COC1=CC=C(C=O)C=C1 | COC1=CC=C(\C=C\C(=O)C2=C(O)C=CC=C2)C=C1 | o-hydroxyacetophenone | 4-methoxy-benzaldehyde | [E]-3-(p-methoxyphenyl)-1-(2-hydroxyphenyl)prop-2-en-1-one
CC(=O)C1=C(O)C=CC=C1 | COC1=CC=C(C=O)C=C1 | COC1=CC=C(\C=C\C(=O)C2=C(O)C=CC=C2)C=C1 | o-hydroxyacetophenone | 4-methoxy-benzaldehyde | [E]-3-(p-methoxyphenyl)-1-(2-hydroxyphenyl)prop-2-en-1-one | [6 empty] | Condensation |  | sodium hydroxide |  | ethanol
CC(=O)C1=C(O)C=CC=C1 | COC1=CC=C(C=O)C=C1 | COC1=CC=C(\C=C\C(=O)C2=C(O)C=CC=C2)C=C1 | o-hydroxyacetophenone | 4-methoxy-benzaldehyde | [E]-3-(p-methoxyphenyl)-1-(2-hydroxyphenyl)prop-2-en-1-one |  |  | 20 | [5 empty] | potassium hydroxide |  | methanol
CC(=O)C1=C(O)C=CC=C1 | COC1=CC=C(C=O)C=C1 | COC1=CC=C(\C=C\C(=O)C2=C(O)C=CC=C2)C=C1 | o-hydroxyacetophenone | 4-methoxy-benzaldehyde | [E]-3-(p-methoxyphenyl)-1-(2-hydroxyphenyl)prop-2-en-1-one |  | 7 |  |  |  | Heating |  |  | barium dihydroxide |  | ethanol
CC(=O)C1=C(O)C=CC=C1 | COC1=CC=C(C=O)C=C1 | COC1=CC=C(\C=C\C(=O)C2=C(O)C=CC=C2)C=C1 | o-hydroxyacetophenone | 4-methoxy-benzaldehyde | [E]-3-(p-methoxyphenyl)-1-(2-hydroxyphenyl)prop-2-en-1-one |  |  | 20 |  |  |  | Claisen-Schmidt condensation |  | sodium hydroxide |  | ethanol
CC(=O)C1=C(O)C=CC=C1 | COC1=CC=C(C=O)C=C1 | COC1=CC=C(\C=C\C(=O)C2=C(O)C=CC=C2)C=C1 | o-hydroxyacetophenone | 4-methoxy-benzaldehyde | [E]-3-(p-methoxyphenyl)-1-(2-hydroxyphenyl)prop-2-en-1-one |  |  | 20 | [5 empty] | sodium hydroxide |  | ethanol
CC(=O)C1=C(O)C=CC=C1 | COC1=CC=C(C=O)C=C1 | COC1=CC=C(\C=C\C(=O)C2=C(O)C=CC=C2)C=C1 | o-hydroxyacetophenone | 4-methoxy-benzaldehyde | [E]-3-(p-methoxyphenyl)-1-(2-hydroxyphenyl)prop-2-en-1-one |  |  | 25 |  |  |  | Claisen-Schmidt reaction |  | potassium hydroxide |  | ethanol
CC(=O)C1=C(O)C=CC=C1 | COC1=CC=C(C=O)C=C1 | COC1=CC=C(\C=C\C(=O)C2=C(O)C=CC=C2)C=C1 | o-hydroxyacetophenone | 4-methoxy-benzaldehyde | [E]-3-(p-methoxyphenyl)-1-(2-hydroxyphenyl)prop-2-en-1-one | [6 empty] | Claisen-Schmidt condensation |  | base
CC(=O)C1=C(O)C=CC=C1 | COC1=CC=C(C=O)C=C1 | COC1=CC=C(\C=C\C(=O)C2=C(O)C=CC=C2)C=C1 | o-hydroxyacetophenone | 4-methoxy-benzaldehyde | [E]-3-(p-methoxyphenyl)-1-(2-hydroxyphenyl)prop-2-en-1-one |  | 4 | 20 |  |  |  | Claisen-Schmidt condensation |  | sodium hydroxide |  | methanol
CC(=O)C1=C(O)C=CC=C1 | COC1=CC=C(C=O)C=C1 | COC1=CC=C(\C=C\C(=O)C2=C(O)C=CC=C2)C=C1 | o-hydroxyacetophenone | 4-methoxy-benzaldehyde | [E]-3-(p-methoxyphenyl)-1-(2-hydroxyphenyl)prop-2-en-1-one |  |  | 20 |  |  | Inert atmosphere |  |  | potassium hydroxide |  | ethanol
CC(=O)C1=C(O)C=CC=C1 | COC1=CC=C(C=O)C=C1 | COC1=CC=C(\C=C\C(=O)C2=C(O)C=CC=C2)C=C1 | o-hydroxyacetophenone | 4-methoxy-benzaldehyde | [E]-3-(p-methoxyphenyl)-1-(2-hydroxyphenyl)prop-2-en-1-one |  |  | 20 |  |  |  | Aldol condensation |  | sodium hydroxide |  | ethanol
CC(=O)C1=C(O)C=CC=C1 | COC1=CC=C(C=O)C=C1 | COC1=CC=C(\C=C\C(=O)C2=C(O)C=CC=C2)C=C1 | o-hydroxyacetophenone | 4-methoxy-benzaldehyde | [E]-3-(p-methoxyphenyl)-1-(2-hydroxyphenyl)prop-2-en-1-one |  | 0.0833333; 5 | 20 | [5 empty] | sodium hydroxide |  | ethanol; ethanol
CC(=O)C1=C(O)C=CC=C1 | COC1=CC=C(C=O)C=C1 | COC1=CC=C(\C=C\C(=O)C2=C(O)C=CC=C2)C=C1 | o-hydroxyacetophenone | 4-methoxy-benzaldehyde | [E]-3-(p-methoxyphenyl)-1-(2-hydroxyphenyl)prop-2-en-1-one | General procedure: Acetophenones bearing hydroxy group and or halogens were reacted with substituted benzaldehydes in the presence of 50% (w/v) KOH/H2O using ethanol as a solvent. Purification was done using column chromatography and some chalcones such as those bearing a 4-methoxy group on B-ring can even be recrystallized directly from ethyl acetate-methanol mixture, with acceptable yields ranging from 60-80%. |  | 25 | [5 empty] | water; potassium hydroxide |  | ethanol
CC(=O)C1=C(O)C=CC=C1 | COC1=CC=C(C=O)C=C1 | COC1=CC=C(\C=C\C(=O)C2=C(O)C=CC=C2)C=C1 | o-hydroxyacetophenone | 4-methoxy-benzaldehyde | [E]-3-(p-methoxyphenyl)-1-(2-hydroxyphenyl)prop-2-en-1-one |  |  | 5 - 20 |  |  |  | Claisen Schmidt condensation |  | sodium hydroxide |  | ethanol; water
CC(=O)C1=C(O)C=CC=C1 | COC1=CC=C(C=O)C=C1 | COC1=CC=C(\C=C\C(=O)C2=C(O)C=CC=C2)C=C1 | o-hydroxyacetophenone | 4-methoxy-benzaldehyde | [E]-3-(p-methoxyphenyl)-1-(2-hydroxyphenyl)prop-2-en-1-one |  | 20 | 30 |  |  | Inert atmosphere |  |  | barium hydroxide octahydrate |  | ethanol
CC(=O)C1=C(O)C=CC=C1 | COC1=CC=C(C=O)C=C1 | COC1=CC=C(\C=C\C(=O)C2=C(O)C=CC=C2)C=C1 | o-hydroxyacetophenone | 4-methoxy-benzaldehyde | [E]-3-(p-methoxyphenyl)-1-(2-hydroxyphenyl)prop-2-en-1-one |  |  | 20 |  |  | Alkaline conditions | Claisen-Schmidt Condensation |  |  |  | ethanol
CC(=O)C1=C(O)C=CC=C1 | COC1=CC=C(C=O)C=C1 | COC1=CC=C(\C=C\C(=O)C2=C(O)C=CC=C2)C=C1 | o-hydroxyacetophenone | 4-methoxy-benzaldehyde | [E]-3-(p-methoxyphenyl)-1-(2-hydroxyphenyl)prop-2-en-1-one | General procedure: A total of 46 chalcones with different electron-donating and electron-withdrawing substituents (chalcones1-46, Table 1) were synthesisedby following a Claisen-Schmidt condensation reaction. All solvents and reagents were purchased from Merck and Sigma-Aldrich, MO, USA and used without further purification. Briefly, sodium hydroxide (3 eq) was added to a solution of substituted acetophenone (1.0eq) in ethanol followed by the addition of the substituted benzaldehydes (1.2 eq) after 10 minutes and stirred at room temperature overnight under nitrogen. The reaction mixture was then cooled in an ice bath and neutralisedwith 1M hydrochloric acid. The neutralised mixture was then extracted using ethyl acetate. The organic layer was washed with distilled water, dried with anhydrous sodium sulphate, concentrated and the resultant mixture was purified through a column of silica gel to obtain the pure compounds.Column chromatography was performed on silica gel (Merck, Kieselgel 60, 230-400mesh) with hexane:ethyl acetate as the mobile phase. The thin layer chromatography was performed on silica gel plates (Merck, Kieselgel 60, 0.25mm thickness) with F254 as the indicator. The plate was observed under UV light (254nm and 366nm). Melting points of the chalcones were determined using Mel-Temp II melting point instrument. NMR spectra were recorded using a Jeol ECA 400 (400MHz) and/or Lambda 400 (400MHz) spectrometers with trimethylsilane (TMS) esters as the internal standard. All chemical shifts are reported in ppm. | 0.166667 | 20; 20 |  |  | Inert atmosphere; Inert atmosphere | Claisen-Schmidt Condensation; Claisen-Schmidt Condensation |  | sodium hydroxide |  | ethanol; ethanol
CC(=O)C1=C(O)C=CC=C1 | COC1=CC=C(C=O)C=C1 | COC1=CC=C(\C=C\C(=O)C2=C(O)C=CC=C2)C=C1 | o-hydroxyacetophenone | 4-methoxy-benzaldehyde | [E]-3-(p-methoxyphenyl)-1-(2-hydroxyphenyl)prop-2-en-1-one |  |  | 20 | [5 empty] | potassium hydroxide |  | ethanol; water
CC(=O)C1=C(O)C=CC=C1 | COC1=CC=C(C=O)C=C1 | COC1=CC=C(\C=C\C(=O)C2=C(O)C=CC=C2)C=C1 | o-hydroxyacetophenone | 4-methoxy-benzaldehyde | [E]-3-(p-methoxyphenyl)-1-(2-hydroxyphenyl)prop-2-en-1-one | General procedure: Chalcone derivatives {(E)-1-(2′-hydroxyphenyl)-3-phenylprop-2-en-1-ones} HL1-8 (Scheme 2) were prepared by the Claisen-Schmidt condensation according to the literature [34-36]. To a solution of the corresponding 2-hydroxyacetophenone derivative (3mmol) and corresponding benzaldehyde derivative (3mmol) in 40mL of ethanol, 1.4mL of 40% (w/v) aq. NaOH was slowly added and this reacting system was stirred at 50C for 4-12h until all benzaldehyde was consumed. The consumption of benzaldehyde was monitored by thin layer chromatography (TLC) on silica gel using ethylacetate/hexane (7:3 v/v) as a mobile phase. Consequently, the reaction mixture was neutralized with 1M HCl. The precipitate, which formed upon neutralization was filtered off, washed with distilled water and recrystallized from methanol giving the appropriate chalcone derivative in 50-90% yields. The purity of the prepared chalcones was checked by elemental analysis and 1H NMR spectroscopy. |  | 50 |  |  |  | Claisen-Schmidt Condensation |  | sodium hydroxide |  | ethanol; water
CC(=O)C1=C(O)C=CC=C1 | COC1=CC=C(C=O)C=C1 | COC1=CC=C(\C=C\C(=O)C2=C(O)C=CC=C2)C=C1 | o-hydroxyacetophenone | 4-methoxy-benzaldehyde | [E]-3-(p-methoxyphenyl)-1-(2-hydroxyphenyl)prop-2-en-1-one | General procedure: The 2-Hydroxy-6-methoxyacetophenone (500 mg, 3.012 mmol) was dissolved in ethanol (30 mL), and sodium hydroxide (482 mg, 12.048 mmol) was added to the stirred solution at 35 C. After stirring for 30 min, p-methoxybezaldehyde (428 μL, 3.150 mmol) was added to the solution. Overnight, the resulting mixture was acidified with dilute hydrochloric acid and water to pH = 7. Then the resulting precipitate was collected and on recrystallization from ethanol gave yellow needles (698 mg, 82%). | 0.5 | 35 |  |  |  | Claisen-Schmidt Condensation; Claisen-Schmidt Condensation |  | sodium hydroxide |  | ethanol; ethanol
CC(=O)C1=C(O)C=CC=C1 | COC1=CC=C(C=O)C=C1 | COC1=CC=C(\C=C\C(=O)C2=C(O)C=CC=C2)C=C1 | o-hydroxyacetophenone | 4-methoxy-benzaldehyde | [E]-3-(p-methoxyphenyl)-1-(2-hydroxyphenyl)prop-2-en-1-one |  |  | 20 | [5 empty] | sodium hydroxide |  | ethanol; water
CC(=O)C1=C(O)C=CC=C1 | COC1=CC=C(C=O)C=C1 | COC1=CC=C(\C=C\C(=O)C2=C(O)C=CC=C2)C=C1 | o-hydroxyacetophenone | 4-methoxy-benzaldehyde | [E]-3-(p-methoxyphenyl)-1-(2-hydroxyphenyl)prop-2-en-1-one | General procedure: To synthesize the derivatives of chalcone 21, anhydrous ethanol was added 2- and/or 6-substituted acetophenones, followed by KOH as a base, together with the appropriatebenzaldehydes, at room temperature. The mixture was refluxed for 2~10 h, and then evaporated toremove the ethanol solvent. Methylene chloride was added to the concentrated solution, which wasneutralized with HCl. The methylene chloride extract layer was dried with anhydrous MgSO4 andevaporated under reduced pressure. Reaction progress was monitored using an analytical thinlayer chromatography (TLC) on pre-coated Merck silica-gel Kiesegel 60 F254 plates and the spotswere detected under UV light (254 nm). Flash chromatography was conducted using a silica gel230-400 mesh. Flash chromatography was performed, and 21 compounds were obtained from theliquid products (Table 1). Proton nuclear magnetic resonance (1H-NMR) and carbon-13 NMR (13CNMR)spectra were recorded at 400 (1H-NMR) and 100 (13C-NMR) MHz on a Bruker ARX 400(Bruker, Billerica, MA, USA) spectrometer and mass spectrometry (MS) data were collected usingan AB SCIEX API 3200TM (SCIEX, Ontario, Canada) LC-MS/MS system. The chemical shifts werereported downfield in ppm (δ) relative to internal tetramethylsilane (TMS), and coupling constantswere reported in Hertz (Hz). All chemicals and solvents were purchased from Sigma-Aldrich (St.Louis, MO, USA). |  |  |  |  | Reflux | Aldol Condensation |  | potassium hydroxide |  | ethanol
CC(=O)C1=C(O)C=CC=C1 | COC1=CC=C(C=O)C=C1 | COC1=CC=C(\C=C\C(=O)C2=C(O)C=CC=C2)C=C1 | o-hydroxyacetophenone | 4-methoxy-benzaldehyde | [E]-3-(p-methoxyphenyl)-1-(2-hydroxyphenyl)prop-2-en-1-one | [8 empty] | potassium hydroxide; sodium hydroxide |  | ethanol
CC(=O)C1=C(O)C=CC=C1 | COC1=CC=C(C=O)C=C1 | COC1=CC=C(\C=C\C(=O)C2=C(O)C=CC=C2)C=C1 | o-hydroxyacetophenone | 4-methoxy-benzaldehyde | [E]-3-(p-methoxyphenyl)-1-(2-hydroxyphenyl)prop-2-en-1-one | [8 empty] | sodium hydroxide |  | ethanol
CC(=O)C1=C(O)C=CC=C1 | COC1=CC=C(C=O)C=C1 | COC1=CC=C(\C=C\C(=O)C2=C(O)C=CC=C2)C=C1 | o-hydroxyacetophenone | 4-methoxy-benzaldehyde | [E]-3-(p-methoxyphenyl)-1-(2-hydroxyphenyl)prop-2-en-1-one | [5 empty] | Alkaline conditions | Claisen-Schmidt Condensation
CC(=O)C1=C(O)C=CC=C1 | COC1=CC=C(C=O)C=C1 | COC1=CC=C(\C=C\C(=O)C2=C(O)C=CC=C2)C=C1 | o-hydroxyacetophenone | 4-methoxy-benzaldehyde | [E]-3-(p-methoxyphenyl)-1-(2-hydroxyphenyl)prop-2-en-1-one | General procedure: The procedure description of the synthesis chalcones chalcone is shown in Scheme 1 . These chalcones were synthesized by Claisen-Schmidt condensation reaction. Equimolar quantities of 2-hydroxycetophenone (2 mmoles) and the appropriate benzaldehyde and the derivatives (2 mmoles) were dissolved in ethanol (15 mL). To this mixture, ten drops of 50% w/v aq. NaOH was added with stirring dropwise, and the reaction mixture was left for 48 h at room temperature. Later it resulted in the precipitation of chalcones ( A1 - A6 ). These chalcones were then filtered under reduced pressure, washed with cold water, dried, and recrystallized from ethanol, and then purity is checked by single spot on TLC. | 48 | 20 | [5 empty] | sodium hydroxide |  | ethanol; water
CC(=O)C1=C(O)C=CC=C1 | COC1=CC=C(C=O)C=C1 | COC1=CC=C(\C=C\C(=O)C2=C(O)C=CC=C2)C=C1 | o-hydroxyacetophenone | 4-methoxy-benzaldehyde | [E]-3-(p-methoxyphenyl)-1-(2-hydroxyphenyl)prop-2-en-1-one | [5 empty] | Alkaline conditions; Heating | Claisen-Schmidt Condensation |  |  |  | methanol
CC(=O)C1=C(O)C=CC=C1 | COC1=CC=C(C=O)C=C1 | COC1=CC=C(\C=C\C(=O)C2=C(O)C=CC=C2)C=C1 | o-hydroxyacetophenone | 4-methoxy-benzaldehyde | [E]-3-(p-methoxyphenyl)-1-(2-hydroxyphenyl)prop-2-en-1-one | General procedure: A 50-mL flask containing 20 mL of ethanol was received 2-hydroxyacetophenone (10 mmol; 1.20 g) and the respective arylaldehydes(10 mmol) with magnetic stirring. Initially, a 20%sodium hydroxide solution (5.0 mL) was added slowly in an icebath. After the addition of the basic solution was completed, thereaction remained under magnetic stirring for 2 to 24 h at roomtemperature, depending on the arylaldehyde used. Subsequently,the solution was acidified with HCl (2.0 M) and extracted withchloroform (3 20 mL). The organic phase was dried over withanhydrous sodium sulfate (Na2SO4), filtered, and the solvent wasremoved at a rotary evaporator under reduced pressure. Products3a-g were purified by recrystallization from ethanol. Yields of 60to 80% and according to those already described in the literaturewere reproduced. |  | 20 |  |  | Cooling with ice | Claisen-Schmidt Condensation |  | sodium hydroxide |  | ethanol
CC(=O)C1=C(O)C=CC=C1 | COC1=CC=C(C=O)C=C1 | COC1=CC=C(\C=C\C(=O)C2=C(O)C=CC=C2)C=C1 | o-hydroxyacetophenone | 4-methoxy-benzaldehyde | [E]-3-(p-methoxyphenyl)-1-(2-hydroxyphenyl)prop-2-en-1-one |  |  | 20; 20 | [5 empty] | potassium hydroxide |  | methanol; methanol
CC(=O)C1=C(O)C=CC=C1 | COC1=CC=C(C=O)C=C1 | COC1=CC=C(\C=C\C(=O)C2=C(O)C=CC=C2)C=C1 | o-hydroxyacetophenone | 4-methoxy-benzaldehyde | [E]-3-(p-methoxyphenyl)-1-(2-hydroxyphenyl)prop-2-en-1-one | General procedure: The reaction was carried out with 2-hydroxy acetophenone (0.435 g, 3.2 mmol, 1 eq), substituted benzaldehyde (0.530 g, 3.2 mmol, 1 eq.) in presence of KOH (9.7 mmol, 3 eq) and ethanol (30 mL) as a solvent and reflux for 2 h. Then the resulting reaction mixture was concentrated under the reduced pressure, which was purified by column chromatography on silica gel (Hexane/ethyl acetate) to afford 0.880 g (97%) of 3a, and the remaining 3b-g derivatives were synthesized using the same protocol. |  |  |  |  | Reflux |  |  | potassium hydroxide |  | ethanol
CC(=O)C1=C(O)C=CC=C1 | COC1=CC=C(C=O)C=C1 | COC1=CC=C(\C=C\C(=O)C2=C(O)C=CC=C2)C=C1 | o-hydroxyacetophenone | 4-methoxy-benzaldehyde | [E]-3-(p-methoxyphenyl)-1-(2-hydroxyphenyl)prop-2-en-1-one |  |  | 20 | [5 empty] | potassium hydroxide |  | ethanol
CC(=O)C1=C(O)C=CC=C1 | COC1=CC=C(C=O)C=C1 | COC1=CC=C(\C=C\C(=O)C2=C(O)C=CC=C2)C=C1 | o-hydroxyacetophenone | 4-methoxy-benzaldehyde | [E]-3-(p-methoxyphenyl)-1-(2-hydroxyphenyl)prop-2-en-1-one |  |  | 20 |  |  | Inert atmosphere | Aldol Condensation |  | sodium hydroxide |  | ethanol; water
CC(=O)C1=C(O)C=CC=C1 | COC1=CC=C(C=O)C=C1 | COC1=CC=C(\C=C\C(=O)C2=C(O)C=CC=C2)C=C1 | o-hydroxyacetophenone | 4-methoxy-benzaldehyde | [E]-3-(p-methoxyphenyl)-1-(2-hydroxyphenyl)prop-2-en-1-one |  |  | 0 - 20 | [5 empty] | potassium hydroxide |  | methanol; water
CC(=O)C1=C(O)C=CC=C1 | COC1=CC=C(C=O)C=C1 | COC1=CC=C(\C=C\C(=O)C2=C(O)C=CC=C2)C=C1 | o-hydroxyacetophenone | 4-methoxy-benzaldehyde | [E]-3-(p-methoxyphenyl)-1-(2-hydroxyphenyl)prop-2-en-1-one |  |  | 20 | [5 empty] | potassium hydroxide |  | ethanol
CC(=O)C1=C(O)C=CC=C1 | COC1=CC=C(C=O)C=C1 | COC1=CC=C(\C=C\C(=O)C2=C(O)C=CC=C2)C=C1 | o-hydroxyacetophenone | 4-methoxy-benzaldehyde | [E]-3-(p-methoxyphenyl)-1-(2-hydroxyphenyl)prop-2-en-1-one | General procedure: 2′-hydroxyacetophenone (0.361mL, 3mmol) and NaOH (0.36g, 9mmol) in EtOH (15mL) were stirred at room temperature for 10min. Then the corresponding aldehyde (3mmol) was added. The reaction mixture proceeded at room temperature and was monitored by TLC (usually 12-18h). After that, HCl (10%) was added until pH 5 was obtained. In the case that chalcones precipitated, they were collected by filtration and crystallization from MeOH. In other cases, the products were purified by utilizing silica gel column. |  | 20; 20 |  |  |  | Claisen-Schmidt Condensation; Claisen-Schmidt Condensation |  | sodium hydroxide |  | ethanol; ethanol
CC(=O)C1=C(O)C=CC=C1 | COC1=CC=C(C=O)C=C1 | COC1=CC=C(\C=C\C(=O)C2=C(O)C=CC=C2)C=C1 | o-hydroxyacetophenone | 4-methoxy-benzaldehyde | [E]-3-(p-methoxyphenyl)-1-(2-hydroxyphenyl)prop-2-en-1-one | General procedure: 2′-hydroxyacetophenone (0.361mL, 3mmol) and NaOH (0.36g, 9mmol) in EtOH (15mL) were stirred at room temperature for 10min. Then the corresponding aldehyde (3mmol) was added. The reaction mixture proceeded at room temperature and was monitored by TLC (usually 12-18h). After that, HCl (10%) was added until pH 5 was obtained. In the case that chalcones precipitated, they were collected by filtration and crystallization from MeOH. In other cases, the products were purified by utilizing silica gel column. |  | 20; 20 |  |  |  | Claisen-Schmidt Condensation; Claisen-Schmidt Condensation |  | sodium hydroxide |  | ethanol; ethanol
CC(=O)C1=C(O)C=CC=C1 | FC1=C(C=O)C=CC=C1 | OC1=CC=CC=C1C(=O)\C=C\C1=C(F)C=CC=C1 | o-hydroxyacetophenone | 2-Fluorobenzaldehyde | (E)-3-(2-fluorophenyl)-1-(2-hydroxyphenyl)prop-2-en-1-one |  | 12 | 0 - 20 |  |  |  |  | 90 | sodium hydroxide |  | ethanol
CC(=O)C1=C(O)C=CC=C1 | FC1=C(C=O)C=CC=C1 | OC1=CC=CC=C1C(=O)\C=C\C1=C(F)C=CC=C1 | o-hydroxyacetophenone | 2-Fluorobenzaldehyde | (E)-3-(2-fluorophenyl)-1-(2-hydroxyphenyl)prop-2-en-1-one | General procedure: To a stirred solution of 5 (0.100 mL, 0.108 g, and 0.890 mmol), for example, EtOH (2.5 mL) wasadded the three equivalents of 8M KOH. This mixture was stirred at 0 C for 10 min, followed byaddition of the corresponding aldehyde (1.5 equiv.) at that temperature. The mixture was graduallywarmed up to room temperature until 5 was consumed by TLC detection. At the end of reaction time,the mixture was neutralized with 2N HCl, diluted with H2O, and extracted with CH2Cl2. The organiclayer was dried over MgSO4 and purified by flash column chromatography. | 0.166667; 13 | 0; 0 - 20 |  |  |  | Claisen-Schmidt Condensation; Claisen-Schmidt Condensation | 85 | potassium hydroxide |  | ethanol; ethanol
CC(=O)C1=C(O)C=CC=C1 | FC1=C(C=O)C=CC=C1 | OC1=CC=CC=C1C(=O)\C=C\C1=C(F)C=CC=C1 | o-hydroxyacetophenone | 2-Fluorobenzaldehyde | (E)-3-(2-fluorophenyl)-1-(2-hydroxyphenyl)prop-2-en-1-one | General procedure: General methods for the preparation of chalcones involve Claisene Schmidt condensation of appropriate 2-hydroxyacetophenones and benzylaldehydes in presence of base (Scheme 1). 2-hydroxyacetophenone (0.012 mol) and substituted benzaldehyde(0.01 mol) are dissolved in 96% ethanol (10 ml) with stirring. Solution of sodium hydroxide (10%, 20 g) in water was added in portions to give a blood-red solution that was stirred overnight during which chalcones, precipitated as the sodium salts. The solution/suspension was kept 24 h at 0 C with occasional shaking, diluted with ice water and acidified with cold 1 M HCl (pH about 3). The resulting yellow precipitate was filtered, washed with water (to neutral reaction to lacmus paper) and crude mixtures were purified by flash column chromatography with toluene as eluent. After removal of toluene under vacuum the crude products precrystallized from ethanol. Trans isomers of propane moiety of chalcones were confirmed by the coupling constants of vinyl hydrogens (15-16 Hz). |  | 0 - 20 |  |  |  | Claisen-Schmidt Condensation | 83.3 | sodium hydroxide |  | ethanol; water
CC(=O)C1=C(O)C=CC=C1 | FC1=C(C=O)C=CC=C1 | OC1=CC=CC=C1C(=O)\C=C\C1=C(F)C=CC=C1 | o-hydroxyacetophenone | 2-Fluorobenzaldehyde | (E)-3-(2-fluorophenyl)-1-(2-hydroxyphenyl)prop-2-en-1-one |  |  | 20 |  |  |  |  | 83 | sodium hydroxide |  | ethanol; water
CC(=O)C1=C(O)C=CC=C1 | FC1=C(C=O)C=CC=C1 | OC1=CC=CC=C1C(=O)\C=C\C1=C(F)C=CC=C1 | o-hydroxyacetophenone | 2-Fluorobenzaldehyde | (E)-3-(2-fluorophenyl)-1-(2-hydroxyphenyl)prop-2-en-1-one | [8 empty] | potassium hydroxide
CC(=O)C1=C(O)C=CC=C1 | FC1=C(C=O)C=CC=C1 | OC1=CC=CC=C1C(=O)\C=C\C1=C(F)C=CC=C1 | o-hydroxyacetophenone | 2-Fluorobenzaldehyde | (E)-3-(2-fluorophenyl)-1-(2-hydroxyphenyl)prop-2-en-1-one | General procedure: A solution of acetophenone (1 mmol) in ethanol (10 mL) was treated with 10% NaOH aqueous solution (4 mmol) and benzaldehyde (1 mmol) in ethanol with stirring at room temperature for12-24 h. The reaction was monitored by TLC. The mixture was then cooled on ice, and AcOH was added; pH was adjusted to3-4. The mixture was then filtered, dried, and recrystallized from ethanol to yield the title compounds. |  | 20 | [5 empty] | sodium hydroxide |  | ethanol; water
CC(=O)C1=C(O)C=CC=C1 | FC1=C(C=O)C=CC=C1 | OC1=CC=CC=C1C(=O)\C=C\C1=C(F)C=CC=C1 | o-hydroxyacetophenone | 2-Fluorobenzaldehyde | (E)-3-(2-fluorophenyl)-1-(2-hydroxyphenyl)prop-2-en-1-one | General procedure: A mixture of 10 ml of 96% ethanol, 2-hydroxiacetophenone(0.012 mol), benzaldehyde derivatives (0.01 mol) was stirred continuouslyat 25 C. Immediately, 20 g of 30% NaOH solution was addedin small portions. After becoming homogeneous, mixture was left atroom temperature to stir overnight. The reaction mixture was left tostand in the refrigerator at 4-8 C for 24 h occasionally stirring byvigorous shaking. The precipitated solid was then filtered off, washedwith water and acidified with cold 1 mol/l HCl until the pH was about3. A precipitate of yellow colour was collected by vacuum system andwashed with ice water to neutral reaction (on litmus) and then pouredover with cooled 96% ethanol, and air-dry, in a dark place. The rawchalcone is left to. After drying, it was purified by TLC and column dryflash chromatographyand crystallized from ethanol. The pure transchalcone isomer was obtained in the form of a yellow crystallinepowder (confirmed 1H NMR; Jvinyl H = 15-16 Hz). |  | 20 - 25 |  |  |  | Claisen-Schmidt Condensation |  | sodium hydroxide |  | ethanol
CC(=O)C1=C(O)C=CC=C1 | FC1=C(C=O)C=CC=C1 | OC1=CC=CC=C1C(=O)\C=C\C1=C(F)C=CC=C1 | o-hydroxyacetophenone | 2-Fluorobenzaldehyde | (E)-3-(2-fluorophenyl)-1-(2-hydroxyphenyl)prop-2-en-1-one | General procedure: The procedure description of the synthesis chalcones chalcone is shown in Scheme 1 . These chalcones were synthesized by Claisen-Schmidt condensation reaction. Equimolar quantities of 2-hydroxycetophenone (2 mmoles) and the appropriate benzaldehyde and the derivatives (2 mmoles) were dissolved in ethanol (15 mL). To this mixture, ten drops of 50% w/v aq. NaOH was added with stirring dropwise, and the reaction mixture was left for 48 h at room temperature. Later it resulted in the precipitation of chalcones ( A1 - A6 ). These chalcones were then filtered under reduced pressure, washed with cold water, dried, and recrystallized from ethanol, and then purity is checked by single spot on TLC. | 48 | 20 | [5 empty] | sodium hydroxide |  | ethanol; water
CC(=O)C1=C(O)C=CC=C1 | FC1=C(C=O)C=CC=C1 | OC1=CC=CC=C1C(=O)\C=C\C1=C(F)C=CC=C1 | o-hydroxyacetophenone | 2-Fluorobenzaldehyde | (E)-3-(2-fluorophenyl)-1-(2-hydroxyphenyl)prop-2-en-1-one |  |  | 20 | [5 empty] | potassium hydroxide |  | ethanol
COC1=CC(OC)=C(C(C)=O)C(O)=C1 | COC1=CC(C=O)=CC(OC)=C1OC | COC1=CC(O)=C(C(=O)\C=C\C2=CC(OC)=C(OC)C(OC)=C2)C(OC)=C1 | 2-hydroxy-4,6-dimethoxyacetophenone | 3,4,5-trimethoxy-benzaldehyde | (E)-1-(2′-hydroxy-4′,6′-dimethoxyphenyl)-3-(3,4,5-trimethoxyphenyl)prop-2-en-1-one | [5 empty] | Alkaline conditions | Aldol condensation | 90
COC1=CC(OC)=C(C(C)=O)C(O)=C1 | COC1=CC(C=O)=CC(OC)=C1OC | COC1=CC(O)=C(C(=O)\C=C\C2=CC(OC)=C(OC)C(OC)=C2)C(OC)=C1 | 2-hydroxy-4,6-dimethoxyacetophenone | 3,4,5-trimethoxy-benzaldehyde | (E)-1-(2′-hydroxy-4′,6′-dimethoxyphenyl)-3-(3,4,5-trimethoxyphenyl)prop-2-en-1-one | General procedure: To a stirred solution of substituted benzaldehyde(2.0 g, 15.62 mmol) and 2-hydroxy-3,4,5,6-tetramethoxyacetophenone or 2-hydroxy-4,6-dimethoxyacetophenone (2.5 g,15.62 mmol) in ethanol (30 mL) was added 20 mL of 20% aqueous KOH, and the reaction mixture was stirred at roomtemperature for 48 h. The reaction mixture was cooled to 0C (ice-water bath) and acidified with 10% aqueous HCl. A yellowprecipitate was formed, which was filtered and washed with 10% aqueous HCl. The yellow solid was recrystallized frompetroleum ether-EtOAc to give chalcone 4a-e and 8a-c. | 48 | 20 |  |  | Alkaline conditions | Claisen-Schmidt Condensation | 85 |  |  | ethanol; water
COC1=CC(OC)=C(C(C)=O)C(O)=C1 | COC1=CC(C=O)=CC(OC)=C1OC | COC1=CC(O)=C(C(=O)\C=C\C2=CC(OC)=C(OC)C(OC)=C2)C(OC)=C1 | 2-hydroxy-4,6-dimethoxyacetophenone | 3,4,5-trimethoxy-benzaldehyde | (E)-1-(2′-hydroxy-4′,6′-dimethoxyphenyl)-3-(3,4,5-trimethoxyphenyl)prop-2-en-1-one | General procedure: To a stirred solution of 4 (0.364 g, 2 mmol) and K2CO3 (0.552 g, 4 mmol) in DMSO (15 mL), and BnBr (0.44 mL, 4.4 mmol) was dropwise added at the room temperature. The reaction was then quenched by ice water, extracted with EtOAc (3 * 20 mL), then dried over Na2SO4, finally concentrated under reduced pressure to afford 5 (6.25 g). In the presence of 40% KOH, 5 reacted with corresponding benzaldehydes in a mixture of water and ethanol to obtain the chalcones 6a-g, which purified through a silica gel column. BCl3 (10 mL, 1 M in DCM) was dropwise added in anhydrous DCM (50 mL) of 6a-g (1.96 g, 10 mmol) under ice bath and stirring. After 0.5 h, the ice bath was removed, and the reaction was carried out for 2 h at room temperature. After being monitored by TLC, 15 mL ice water was added. The reaction was extracted with EtOAc (3 * 30 mL). The combined extract was dried over anhydrous Na2SO4 and was concentrated. The concentrated solution was purified by column chromatography to gain A1-7. |  | 20 |  |  |  | Claisen-Schmidt Condensation | 82 | potassium hydroxide |  | ethanol; water
COC1=CC(OC)=C(C(C)=O)C(O)=C1 | COC1=CC(C=O)=CC(OC)=C1OC | COC1=CC(O)=C(C(=O)\C=C\C2=CC(OC)=C(OC)C(OC)=C2)C(OC)=C1 | 2-hydroxy-4,6-dimethoxyacetophenone | 3,4,5-trimethoxy-benzaldehyde | (E)-1-(2′-hydroxy-4′,6′-dimethoxyphenyl)-3-(3,4,5-trimethoxyphenyl)prop-2-en-1-one | General procedure: Under N2 atmosphereand 0 OC, 1-(2-hydroxy-4,6-dimethoxyphenyl)ethanone (1mmol, 1 eq) or1-(2-hydroxy-4,6-dimethoxyphenyl)propan-1-one (1mmol, 1 eq) was dissolved into10 ml MeOH, followed by the addition of 10 ml aq. 40% NaOH solution, themixture was stirred for about 30 min, then benzaldehydes (1.2 mmol, 1.2eq.)were added respectively. The mixture was stirred for overnight and monitored byTLC. After the starting material 1-(2-hydroxy-4,6-dimethoxyphenyl)ethanone or 1-(2-hydroxy-4,6-dimethoxyphenyl)propan-1-onewas consumed completely, the pH value was adjusted to 3 with aq. 3 N HClsolution, a large amount of yellowish solid formed. The crude product was filtrated,recrystallized from MeOH or purified by si-gel column chromatography to affordfine desired products. | 0.5 | 0 |  |  | Inert atmosphere; Inert atmosphere |  | 78 | sodium hydroxide |  | methanol; methanol
COC1=CC(OC)=C(C(C)=O)C(O)=C1 | COC1=CC(C=O)=CC(OC)=C1OC | COC1=CC(O)=C(C(=O)\C=C\C2=CC(OC)=C(OC)C(OC)=C2)C(OC)=C1 | 2-hydroxy-4,6-dimethoxyacetophenone | 3,4,5-trimethoxy-benzaldehyde | (E)-1-(2′-hydroxy-4′,6′-dimethoxyphenyl)-3-(3,4,5-trimethoxyphenyl)prop-2-en-1-one | General procedure: To a suspension of 2’-hydroxy-4’,6’-dimethoxyacetophenone (4) in ethanol (approx. 2.7-3.0 mL per 1.0 mmol 4) was added 60% KOH solution (2.5 mL per 1.0 mmol 4) at 0 C in an ice bath. The mixture was stirred for a few minutes and then the appropriate aldehyde (5a-d) (1.5 equiv) was added. After a few hours the colour of the reaction mixture changed to orange or red; the reaction mixture was stirred overnight at room temperature. The solution was acidified to pH 1 by adding 10% aqueous HCl, the yellow precipitate was filtered, washed with cold ethanol and water and recrystallized from methanol if necessary. |  | 0 - 20 |  |  |  | Claisen-Schmidt Condensation | 52 | potassium hydroxide |  | ethanol; water
COC1=CC(OC)=C(C(C)=O)C(O)=C1 | COC1=CC(C=O)=CC(OC)=C1OC | COC1=CC(O)=C(C(=O)\C=C\C2=CC(OC)=C(OC)C(OC)=C2)C(OC)=C1 | 2-hydroxy-4,6-dimethoxyacetophenone | 3,4,5-trimethoxy-benzaldehyde | (E)-1-(2′-hydroxy-4′,6′-dimethoxyphenyl)-3-(3,4,5-trimethoxyphenyl)prop-2-en-1-one |  |  | 0 - 20 |  |  |  | Claisen-Schmidt Condensation | 52 | sodium hydroxide |  | ethanol
COC1=CC(OC)=C(C(C)=O)C(O)=C1 | COC1=CC(C=O)=CC(OC)=C1OC | COC1=CC(O)=C(C(=O)\C=C\C2=CC(OC)=C(OC)C(OC)=C2)C(OC)=C1 | 2-hydroxy-4,6-dimethoxyacetophenone | 3,4,5-trimethoxy-benzaldehyde | (E)-1-(2′-hydroxy-4′,6′-dimethoxyphenyl)-3-(3,4,5-trimethoxyphenyl)prop-2-en-1-one | General procedure: Potassium hydroxide (3 eq.) was added to a solution of aldehyde(1.2e1.4 eq.) and ketone (1 eq.) in ethanol (7 mL) at 0 C. The reactionmixturewas stirred overnight at room temperature under aninert atmosphere. The reaction mixturewas acidified by addition ofaqueous hydrogen chloride (5%) and extracted with DCM(3 12 mL). The combined organic layers were washed with brine(10 mL), dried over MgSO4, and evaporated to dryness underreduced pressure. The products were purified by column chromatographyand crystallized if needed. | 24 | 0 - 20 |  |  | Inert atmosphere |  | 38 | potassium hydroxide |  | ethanol
COC1=CC(OC)=C(C(C)=O)C(O)=C1 | COC1=CC(C=O)=CC(OC)=C1OC | COC1=CC(O)=C(C(=O)\C=C\C2=CC(OC)=C(OC)C(OC)=C2)C(OC)=C1 | 2-hydroxy-4,6-dimethoxyacetophenone | 3,4,5-trimethoxy-benzaldehyde | (E)-1-(2′-hydroxy-4′,6′-dimethoxyphenyl)-3-(3,4,5-trimethoxyphenyl)prop-2-en-1-one | [8 empty] | sodium hydroxide
COC1=CC(OC)=C(C(C)=O)C(O)=C1 | COC1=CC(C=O)=CC(OC)=C1OC | COC1=CC(O)=C(C(=O)\C=C\C2=CC(OC)=C(OC)C(OC)=C2)C(OC)=C1 | 2-hydroxy-4,6-dimethoxyacetophenone | 3,4,5-trimethoxy-benzaldehyde | (E)-1-(2′-hydroxy-4′,6′-dimethoxyphenyl)-3-(3,4,5-trimethoxyphenyl)prop-2-en-1-one |  |  | 60 - 70 | [5 empty] | potassium hydroxide
COC1=CC=C(C=O)C=C1 | COC1=CC=C(C=C1)C(C)=O | COC1=CC=C(\C=C\C(=O)C2=CC=C(OC)C=C2)C=C1 | 4-methoxy-benzaldehyde | 1-(4-methoxyphenyl)ethanone | (E)-1,3-bis(4-methoxyphenyl)-2-propene-1-one | General procedure: The appropriate acetophenone (1 equiv) and benzaldehyde (1 equiv) were mixed.Sodium hydroxide (2 equiv) and methanol, as a solvent (20 mL per 2.5 g of reagents),were added. The resultant mixture was stirred at room temperature for 20 h. Water (100mL) was added, and the product was extracted with CH2Cl2 (3 x 30 mL). The organiclayer was collected and dried with anhydrous sodium sulfate, and the solution wasconcentrated to dryness. | 20 | 20 |  |  |  | Aldol Condensation | 100 | sodium hydroxide |  | methanol
COC1=CC=C(C=O)C=C1 | COC1=CC=C(C=C1)C(C)=O | COC1=CC=C(\C=C\C(=O)C2=CC=C(OC)C=C2)C=C1 | 4-methoxy-benzaldehyde | 1-(4-methoxyphenyl)ethanone | (E)-1,3-bis(4-methoxyphenyl)-2-propene-1-one |  | 48 | 20 |  |  |  | Claisen-Schmidt Condensation | 100 | sodium hydroxide |  | methanol
COC1=CC=C(C=O)C=C1 | COC1=CC=C(C=C1)C(C)=O | COC1=CC=C(\C=C\C(=O)C2=CC=C(OC)C=C2)C=C1 | 4-methoxy-benzaldehyde | 1-(4-methoxyphenyl)ethanone | (E)-1,3-bis(4-methoxyphenyl)-2-propene-1-one | General procedure: To a dry100 mL round-bottomed flask, semisynthetic acetophenone B or commercialacetophenone C or D (250 mg, between 1.22 and 2.08 mmol)and corresponding benzaldehyde (1.2 equiv.) were added, and thensolubilized in ethanol (5 mL). A NaOH 20% m/v solution (in 10 mL ofethanol) was added, and the mixture was stirred for 48 h. To stop the reaction, 5% HCl solution was added until pH ~ 7, and the mixture wasextracted with EtOAc (3x30 mL). The organic layer was dried withNa2SO4, filtered, and separated by column chromatography using ahexane/EtOAc, obtaining compounds 151-173 in yields between 27and 99%. | 48 | 20 |  |  |  |  | 99 | sodium hydroxide |  | ethanol
COC1=CC=C(C=O)C=C1 | COC1=CC=C(C=C1)C(C)=O | COC1=CC=C(\C=C\C(=O)C2=CC=C(OC)C=C2)C=C1 | 4-methoxy-benzaldehyde | 1-(4-methoxyphenyl)ethanone | (E)-1,3-bis(4-methoxyphenyl)-2-propene-1-one | General procedure: To a stirred solution of 4-methoxyacetophenone (5) (250 mg, 2.08 mmol) and the appropriate benzaldehydes (6a-w; 2.29 mmol) in EtOH (2.5 mL) was added saturated ethanolic NaOH (20 mL). The mixture was stirred for 48 h at room temperature. After reaction time, the reaction mixture was neutralized with HCl 5% solution until pH ≈ 7 and extracted with ethyl acetate (3 x 50 mL). Later, the organic phase was dried, concentrated and purified by flash column chromatography using EtOAc: Hexane mix (0:1-1:1) as eluent, obtaining the corresponding chalcones (7a-w). | 48 | 20 |  |  |  | Claisen-Schmidt Condensation | 98 | sodium hydroxide |  | ethanol
COC1=CC=C(C=O)C=C1 | COC1=CC=C(C=C1)C(C)=O | COC1=CC=C(\C=C\C(=O)C2=CC=C(OC)C=C2)C=C1 | 4-methoxy-benzaldehyde | 1-(4-methoxyphenyl)ethanone | (E)-1,3-bis(4-methoxyphenyl)-2-propene-1-one |  | 0.025 |  |  |  | Irradiation |  | 96 | sodium hydroxide |  | ethanol
COC1=CC=C(C=O)C=C1 | COC1=CC=C(C=C1)C(C)=O | COC1=CC=C(\C=C\C(=O)C2=CC=C(OC)C=C2)C=C1 | 4-methoxy-benzaldehyde | 1-(4-methoxyphenyl)ethanone | (E)-1,3-bis(4-methoxyphenyl)-2-propene-1-one |  | 12 |  |  |  | Ambient temperature |  | 95 | sodium hydroxide |  | ethanol
COC1=CC=C(C=O)C=C1 | COC1=CC=C(C=C1)C(C)=O | COC1=CC=C(\C=C\C(=O)C2=CC=C(OC)C=C2)C=C1 | 4-methoxy-benzaldehyde | 1-(4-methoxyphenyl)ethanone | (E)-1,3-bis(4-methoxyphenyl)-2-propene-1-one | To a solution of 4’-methoxyacetonpheone (5 g, 33.29 mmol) and p-anisaldehyde (4.53 g, 33.29 mmol) in EtOH (75 mL) was added 6M KOH (135 mL) dropwise. The reaction was stirred at room temperature for overnight. The solution was filtered to get compound 1 (8.48 g, 95 %) as yellow solid. |  | 20 |  |  |  | Claisen-Schmidt Condensation | 95 | potassium hydroxide |  | ethanol
COC1=CC=C(C=O)C=C1 | COC1=CC=C(C=C1)C(C)=O | COC1=CC=C(\C=C\C(=O)C2=CC=C(OC)C=C2)C=C1 | 4-methoxy-benzaldehyde | 1-(4-methoxyphenyl)ethanone | (E)-1,3-bis(4-methoxyphenyl)-2-propene-1-one | General procedure: The cold solution of 0.893 g KOH (0.01 mol) in 6.5 mL of distilled water was addeddropwise into a solution of 3.65 mmol of acetophenone derivatives in 3 mL of ethanol. Atotal of 3.65 mmol of benzaldehyde derivatives in 3 mL of ethanol was then introducedinto the mixture and the mixture was stirred at room temperature. The mixture wasthen cooled in an ice bath. The formed solid product was filtered, recrystallized frommethanol, and dried. The purity and product characterizations were performed using TLC(dichloromethane:n-hexane = 4:1), FTIR spectrometry, MS, 1H-, and 13C-NMR. |  | 20 |  |  |  | Claisen-Schmidt Condensation | 95 | potassium hydroxide |  | ethanol; water
COC1=CC=C(C=O)C=C1 | COC1=CC=C(C=C1)C(C)=O | COC1=CC=C(\C=C\C(=O)C2=CC=C(OC)C=C2)C=C1 | 4-methoxy-benzaldehyde | 1-(4-methoxyphenyl)ethanone | (E)-1,3-bis(4-methoxyphenyl)-2-propene-1-one |  |  | 20 |  |  |  |  | 94 | sodium hydroxide |  | ethanol; water
COC1=CC=C(C=O)C=C1 | COC1=CC=C(C=C1)C(C)=O | COC1=CC=C(\C=C\C(=O)C2=CC=C(OC)C=C2)C=C1 | 4-methoxy-benzaldehyde | 1-(4-methoxyphenyl)ethanone | (E)-1,3-bis(4-methoxyphenyl)-2-propene-1-one |  | 24 | 20 |  |  |  | Claisen-Schmidt condensation | 93 | sodium nitrate; natural phosphate; N-benzyl-N,N,N-triethylammonium chloride |  | methanol
COC1=CC=C(C=O)C=C1 | COC1=CC=C(C=C1)C(C)=O | COC1=CC=C(\C=C\C(=O)C2=CC=C(OC)C=C2)C=C1 | 4-methoxy-benzaldehyde | 1-(4-methoxyphenyl)ethanone | (E)-1,3-bis(4-methoxyphenyl)-2-propene-1-one |  | 0.366667 | 20 |  |  |  | Claisen-Schmidt Condensation | 90 | Musa sp. 'Malbhog' peel ash |  | neat (no solvent)
COC1=CC=C(C=O)C=C1 | COC1=CC=C(C=C1)C(C)=O | COC1=CC=C(\C=C\C(=O)C2=CC=C(OC)C=C2)C=C1 | 4-methoxy-benzaldehyde | 1-(4-methoxyphenyl)ethanone | (E)-1,3-bis(4-methoxyphenyl)-2-propene-1-one |  |  | 20 |  |  |  | Claisen-Schmidt Condensation | 87 | potassium hydroxide |  | ethanol
COC1=CC=C(C=O)C=C1 | COC1=CC=C(C=C1)C(C)=O | COC1=CC=C(\C=C\C(=O)C2=CC=C(OC)C=C2)C=C1 | 4-methoxy-benzaldehyde | 1-(4-methoxyphenyl)ethanone | (E)-1,3-bis(4-methoxyphenyl)-2-propene-1-one |  | 8 | 20 |  |  |  | Claisen-Schmidt condensation | 85 | sodium hydroxide |  | methanol; water
COC1=CC=C(C=O)C=C1 | COC1=CC=C(C=C1)C(C)=O | COC1=CC=C(\C=C\C(=O)C2=CC=C(OC)C=C2)C=C1 | 4-methoxy-benzaldehyde | 1-(4-methoxyphenyl)ethanone | (E)-1,3-bis(4-methoxyphenyl)-2-propene-1-one | 4,4'-dimethoxychalcone. In a 100 mL round bottom flask, 4-methoxyacetophenone (1.5 g, 10.0 mmol), p-anisaldehyde (1.63 g, 12.0 mmol), 2.0 mL of 50% aq. NaOH, and 30 mL of MeOH were combined. The solution was closed with a stopper and stirred at room temperature for 8 h. The precipitate was filtered, washed with 2.0 mL of 50% aq. MeOH, and allowed to air dry. 2.29 g of white solid were isolated. 85% yield. TLC Rf=0.50 (20% ethyl acetate in hexane); Melting point: 89-90 C.; 1H-NMR (300 MHz, DMSO-d6) 8.16, 7.08 (AA'XX' peak, JAA'=JXX'=2.4, JAX=8.7, JAX'=0.2 Hz, 4H), 7.88, 7.63 (AB peak, J=15.3 Hz, 2H), 7.85, 7.02 (AA'XX' peak, JAA'=JXX'=2.7, JAX=8.7, JAX'=0.2 Hz, 4H), 3.86 (s, 3H), 3.82 (s, 3H); 13C-NMR (75 MHz, DMSO-d6) 187.9, 163.7, 161.9, 143.8, 131.4, 131.3, 128.1, 120.2, 115.1, 114.6, 56.2, 56.0; IR (ATR): 3550, 3491, 1653, 1593, 1568, 1509, 1463, 1441, 1423, 1335, 1294, 1248, 1215, 1180, 1165, cm-1. | [6 empty] | 85 | aq. NaOH |  | methanol; aq. MeOH
COC1=CC=C(C=O)C=C1 | COC1=CC=C(C=C1)C(C)=O | COC1=CC=C(\C=C\C(=O)C2=CC=C(OC)C=C2)C=C1 | 4-methoxy-benzaldehyde | 1-(4-methoxyphenyl)ethanone | (E)-1,3-bis(4-methoxyphenyl)-2-propene-1-one | General procedure: To a stirring solution of acetophenone (5 g, 32.34 mmol) in EtOH(30 ml), a 60% NaOH solution (12 g NaOH/H2O (20 mL)) was added.The reaction was stirred at room temperature for 30 min. Benzaldehyde(4.7 g, 38.81 mmol) was then added and the reactionsonicated for 1 h at 35 C. The progression of the reaction wasmonitored by TLC. Excess ethanol was removed under vacuum, andthe reaction mixture was added into 100 g of ice and stirred. Theprecipitates formed were filtered, washed with excess water anddried under vacuum. The crude product was purified by recrystallizedin EtOH to obtain the following pure compounds in goodyield. | 0.5; 1 | 20; 35 |  |  | Sonication |  | 85.7 | sodium hydroxide |  | ethanol; water; ethanol; water
COC1=CC=C(C=O)C=C1 | COC1=CC=C(C=C1)C(C)=O | COC1=CC=C(\C=C\C(=O)C2=CC=C(OC)C=C2)C=C1 | 4-methoxy-benzaldehyde | 1-(4-methoxyphenyl)ethanone | (E)-1,3-bis(4-methoxyphenyl)-2-propene-1-one |  |  | 28 |  |  |  | Claisen Schmidt condensation | 83.7 | sodium hydroxide |  | methanol
COC1=CC=C(C=O)C=C1 | COC1=CC=C(C=C1)C(C)=O | COC1=CC=C(\C=C\C(=O)C2=CC=C(OC)C=C2)C=C1 | 4-methoxy-benzaldehyde | 1-(4-methoxyphenyl)ethanone | (E)-1,3-bis(4-methoxyphenyl)-2-propene-1-one | General procedure: A mixture of the suitable aldehyde (1.0 mmol), acetophenone (1.0 mmol) and clay catalyst(240 mg) was warmed at 150 C in a sealed tube under microwave irradiation, for 1 h. In the reactions involving solid starting materials, they were thoroughly mixed by grinding in a mortar before irradiation. The reaction mixture was diluted with hot ethanol (20 mL), the catalyst was filtered off, the solvent was evaporated and the residue was purified by crystallization (EtOH) for solid chalcones(compounds 3a-3d, 3f-3m, 3p-3ar) or by column chromatography (silica gel, ethyl acetate/hexanes) for oily chalcones (compounds 3e, 3o), to afford the pure final products. All yields were calculated from isolated products. Characterization data for previously unknown compounds are given below. For full characterization data, see the Supporting Information. | 1 | 150 |  |  | Sealed tube; Microwave irradiation; Green chemistry | Aldol Condensation | 83 | montmorillonite KSF |  | neat (no solvent)
COC1=CC=C(C=O)C=C1 | COC1=CC=C(C=C1)C(C)=O | COC1=CC=C(\C=C\C(=O)C2=CC=C(OC)C=C2)C=C1 | 4-methoxy-benzaldehyde | 1-(4-methoxyphenyl)ethanone | (E)-1,3-bis(4-methoxyphenyl)-2-propene-1-one | General procedure: In a typical reaction acetophenone (0.2 g, 1.66 mmol) and benzaldehyde (0.176 g, 1.66 mmol) was dissolved in PEG (8 mL) and to this solution was added 0.225 g KHSO4-SiO2 (20 mol % KHSO4). Then the mixture was transferred to a sealed reaction vessel of Anton Paar Synthos 3000 microwave reactor and irradiated for 6 min at 250 W power. Maximum internal temperature observed was 92-99 C and pressure 5.3-5.7 bar. After cooling to room temperature ethanol (10 mL) was added to the reaction mixture and filtered through a sintered funnel to separate the solid catalyst. The filtrate was concentrated under reduced pressure and the product was recrystallised from the ethanol. | 0.1 | 92 - 99 | 3975.4 - 4275.43 |  | Microwave irradiation | Claisen-Schmidt Condensation | 82 | silica gel supported KHSO4
COC1=CC=C(C=O)C=C1 | COC1=CC=C(C=C1)C(C)=O | COC1=CC=C(\C=C\C(=O)C2=CC=C(OC)C=C2)C=C1 | 4-methoxy-benzaldehyde | 1-(4-methoxyphenyl)ethanone | (E)-1,3-bis(4-methoxyphenyl)-2-propene-1-one | General procedure: A solution of the acetophenone (10 mmol) and LiOH.H2O (10 mol %) in 10 mL of absolute ethanol is stirred at the appropriate temperature for 10 min (for reactions at 40 C., the bulb is equipped with a reflux condenser). Then, the benzaldehyde (10 mmol, 1 equiv.) is added and the system is protected from the atmosphere with a cork stopper. Reaction progress is monitored by TLC or LCMS-analysis; during the course of the reaction, the chalcone may precipitate. Upon attaining maximum conversion grade, the reaction mixture is quenched with 15 mL of 1% hydrochloric acid. [0362] If the chalcone has precipitated, it is isolated by means of filtration. In order to remove residual amounts of benzaldehyde, the residue is washed thoroughly with water until the filtrate turns clear. The obtained solid is the chalcone, which can be dried in a dessicator. Subsequently, the chalcone can be recrystallized in absolute ethanol so as to obtain high purity crystals. [0363] If the chalcone has formed a separate oily liquor at the bottom of the bulb, it can be extracted from the mixture with diethyl ether. The organic phase is subsequently washed with brine (2×) and dried over MgSO4, upon which the solution is concentrated in vacuo. Again, purification of the thus obtained residue can be performed through recrystallization in absolute ethanol. [0369] The synthesis of compounds 37-51 was conducted via a Claisen-Schmidt condensation of suitably functionalized acetophenones and benzaldehydes. Whilst other syntheses have been proposed to prepare chalcones (e.g. via 1,3-diaryl-1-siloxy allenes or by Suzuki or Heck coupling reactions), this crossed aldol condensation remains the method of choice, given its simplicity and the ready availability of the required acetophenones 35 and benzaldehydes 36. Wherein R and R′ are as represented in table 3 Scheme: [0370] Chalcone synthesis. a) 1 equiv. benzaldehyde 36, 5 mol % LiOH.H2O, abs. EtOH., conditions see table 3. [0371] Over the years, numerous basic (e.g. NaOH, Ba(OH)2 and Al2O3) and acid (e.g. dry HCl and BF3) catalysts have been proposed for this transformation. We considered the LiOH.H2O catalyzed protocol as proposed by Bhagat and co-workers to be the most elegant, because of its high catalyst turnover and yields, short reaction times and easy work-up. Nevertheless, as we could only obtain the high yields reported by these researchers after prolonged reaction times, we evaluated the influence of the reaction temperature on its outcome. As such, by rising the temperature to 40 or 70 C., and by optimizing the work-up procedure, we were able to obtain the pure chalcones 37-51 in reasonable to excellent yield after crystallization in ethanol (see table 3). [TABLE-US-00003] TABLE 3 Synthesis conditions and yield for the synthetic chalcones 37-51 in the training set. Reaction conditions Temperaturea Time Yieldb R R′ ( C.) (h) (%) 37 H H 20 .83 74 38 4′-MeO H 20 2 80 39 H 4-MeO 20 3 77 40 4′-MeO 4-MeO 40 2 82 41 4′-MeO 3-MeO 20 1 62 42 2′,4′,6′-triMeO 2,4,5-triMeO 20 168 78 43 2′,4′,6′-triMeO 4-MeO 20 86 69 44 4′-MeO 2,4,5-triMeO 20 15 92 45 4′-MeO 2,4,6-triMeO 70 2 89 46 2′,6′-diMeO 2,4,5-triMeO 40 5.5 62 47 2′,6′-diMeO 2,4,6-triMeO 40 48 64 48 4′-MeO 4-F 20 4 91 49 3′,4′,5′-triMeO 4-F 20 24 69 50 4′-F 4-F 20 1 42 51 H 4-F 40 2 51 [0372] The synthesis of compounds 52-55 was conducted in a similar way as described above for compounds 37-51, and the synthesis conditions are as depicted in table 4. [TABLE-US-00004] TABLE 4 Synthesis conditions and yield for the synthetic chalcones 52-55. R R′ Conditions Yielda (%) 52 4′-MeO 4-Cl r.t., 2 h 85 53 4′-F 3-F r.t., 1 h 15 min 70 54 4′-MeO 3-F r.t., 30 min 76 55 4′-MeO 2-F r.t., 4 h 88 | 2 | 40 |  |  |  | Claisen-Schmidt Condensation | 82 | lithium hydroxide monohydrate |  | ethanol
COC1=CC=C(C=O)C=C1 | COC1=CC=C(C=C1)C(C)=O | COC1=CC=C(\C=C\C(=O)C2=CC=C(OC)C=C2)C=C1 | 4-methoxy-benzaldehyde | 1-(4-methoxyphenyl)ethanone | (E)-1,3-bis(4-methoxyphenyl)-2-propene-1-one |  |  | 0; 0 - 40 |  |  |  | Aldol Condensation; Aldol Condensation | 81 | potassium hydroxide |  | methanol; methanol
COC1=CC=C(C=O)C=C1 | COC1=CC=C(C=C1)C(C)=O | COC1=CC=C(\C=C\C(=O)C2=CC=C(OC)C=C2)C=C1 | 4-methoxy-benzaldehyde | 1-(4-methoxyphenyl)ethanone | (E)-1,3-bis(4-methoxyphenyl)-2-propene-1-one |  | 12 | 20 |  | 3 - 4 |  | Claisen Schmidt condensation | 80 | potassium hydroxide; hydrogenchloride |  | ethanol; water; ethanol; water
COC1=CC=C(C=O)C=C1 | COC1=CC=C(C=C1)C(C)=O | COC1=CC=C(\C=C\C(=O)C2=CC=C(OC)C=C2)C=C1 | 4-methoxy-benzaldehyde | 1-(4-methoxyphenyl)ethanone | (E)-1,3-bis(4-methoxyphenyl)-2-propene-1-one |  |  | 20 |  |  |  |  | 80 | sodium hydroxide |  | ethanol; water
COC1=CC=C(C=O)C=C1 | COC1=CC=C(C=C1)C(C)=O | COC1=CC=C(\C=C\C(=O)C2=CC=C(OC)C=C2)C=C1 | 4-methoxy-benzaldehyde | 1-(4-methoxyphenyl)ethanone | (E)-1,3-bis(4-methoxyphenyl)-2-propene-1-one |  |  | 20 |  |  |  |  | 79 | potassium hydroxide |  | ethanol
COC1=CC=C(C=O)C=C1 | COC1=CC=C(C=C1)C(C)=O | COC1=CC=C(\C=C\C(=O)C2=CC=C(OC)C=C2)C=C1 | 4-methoxy-benzaldehyde | 1-(4-methoxyphenyl)ethanone | (E)-1,3-bis(4-methoxyphenyl)-2-propene-1-one |  | 27 | 60 |  |  |  | Aldol Condensation | 76 | carbon tetrabromide |  | neat (no solvent)
COC1=CC=C(C=O)C=C1 | COC1=CC=C(C=C1)C(C)=O | COC1=CC=C(\C=C\C(=O)C2=CC=C(OC)C=C2)C=C1 | 4-methoxy-benzaldehyde | 1-(4-methoxyphenyl)ethanone | (E)-1,3-bis(4-methoxyphenyl)-2-propene-1-one | General procedure: To a stirred solution of 4-methyl/4-methoxy acetophenone(0.5 mmol) in EtOH (10 mL), solution of NaOH (60%) (3 mL) was addeddrop-wise by maintaining the temperature at 0 C. Substituted benzaldehydederivative (0.5 mmol) was added to the above-mentionedmixture and further stirred for 2-3 h. Completion of reaction wasmonitored by TLC analysis. After completion of reaction, it was kept inrefrigerator for overnight and then diluted with ice cold water, theresulting precipitates were filtered and washed with excess of distilledwater. The precipitates were crystallized from methanol [37]. Structuresof compounds 1-13 were deduced by EI-MS and 1H NMR spectroscopictechniques. CHN analysis was also performed |  | 0 - 20 |  |  |  |  | 76 | sodium hydroxide |  | ethanol
COC1=CC=C(C=O)C=C1 | COC1=CC=C(C=C1)C(C)=O | COC1=CC=C(\C=C\C(=O)C2=CC=C(OC)C=C2)C=C1 | 4-methoxy-benzaldehyde | 1-(4-methoxyphenyl)ethanone | (E)-1,3-bis(4-methoxyphenyl)-2-propene-1-one | General procedure: The substituted aryl methyl ketone (1.0 mmol), an aqueous solution of 10% sodium hydroxide (2.5 mmol) and ethanol (5 mL) were charged into a 50 mL flask, and the mixture was stirred at room temperature for 10 min, followed by addition of substituted aryl aldehyde (1.05 mmol). The reaction mixture was then stirred at room temperature and monitored using TLC with 5% ethyl acetate/petroleum ether as the solvent system until all reactants disappeared. The mixture was extracted with ethyl acetate three times, and the combined organic phase was dried over sodium sulfate and concentrated under vacuum. The residue was recrystallized from anhydrous ethanol, except for 39i and 39a, which were directly used in the next step without purification. | 0.166667 | 20; 20 |  |  |  |  | 75 | sodium hydroxide |  | ethanol; water; ethanol; water
COC1=CC=C(C=O)C=C1 | COC1=CC=C(C=C1)C(C)=O | COC1=CC=C(\C=C\C(=O)C2=CC=C(OC)C=C2)C=C1 | 4-methoxy-benzaldehyde | 1-(4-methoxyphenyl)ethanone | (E)-1,3-bis(4-methoxyphenyl)-2-propene-1-one | General procedure: A 50 mL flask was charged with substituted acetophenone (5 mmol) and a solution of sodium hydroxide (10 mmol) in a 4:1 (v/v) mixture of ethanol/H2O (25 mL), and the resulting mixture was stirred at room temperature for 5 min. A substituted benzaldehyde (5 mmol) was then added to the reaction, and the resulting mixture was stirred at room temperature. The reaction was then monitored byTLC using ethyl acetate/petroleum ether (1:4 or 1:2 v/v) as the solvent system. Upon completion of the reaction, the crude product was filtered off and recrystallized from a mixture of dichloromethane and ethanol or purified by column chromatography over silica gel eluting with a mixture of petroleum ether and ethyl acetate to give the pure product. | 0.0833333 | 20; 20 |  |  |  | Claisen-Schmidt Condensation; Claisen-Schmidt Condensation | 72 | sodium hydroxide |  | ethanol; water
COC1=CC=C(C=O)C=C1 | COC1=CC=C(C=C1)C(C)=O | COC1=CC=C(\C=C\C(=O)C2=CC=C(OC)C=C2)C=C1 | 4-methoxy-benzaldehyde | 1-(4-methoxyphenyl)ethanone | (E)-1,3-bis(4-methoxyphenyl)-2-propene-1-one |  | 1.5 | 20 |  |  |  |  | 71 | potassium phosphate |  | ethanol
COC1=CC=C(C=O)C=C1 | COC1=CC=C(C=C1)C(C)=O | COC1=CC=C(\C=C\C(=O)C2=CC=C(OC)C=C2)C=C1 | 4-methoxy-benzaldehyde | 1-(4-methoxyphenyl)ethanone | (E)-1,3-bis(4-methoxyphenyl)-2-propene-1-one |  | 48 | 20 |  |  |  | Claisen-Schmidt condensation | 70 |  | calcined NaNO3; natural phosphate | methanol
COC1=CC=C(C=O)C=C1 | COC1=CC=C(C=C1)C(C)=O | COC1=CC=C(\C=C\C(=O)C2=CC=C(OC)C=C2)C=C1 | 4-methoxy-benzaldehyde | 1-(4-methoxyphenyl)ethanone | (E)-1,3-bis(4-methoxyphenyl)-2-propene-1-one | General procedure: A mixture of substrate (1 mmol), aldehyde (1.2 mmol) and boric acid (0.2 mmol) was placed in a cylindrical quartz reactor ( θ = 4 cm). The reactor was introduced into an Explorer24 CEM apparatus. The stirred mixture was heated at 160 C (P = 300 W) for 40 min, except for 3c (180 C). After microwave dielectric heating, the crude reaction mixture was allowed to cool down at room temperature and ethanol (10 mL) or mixture of H2O/EtOH (10 mL) was directly added in the cylindrical quartz reactor. The resulting precipitated product was filtered off and was purified by recrystallization from ethanol if necessary. | 0.666667 | 160 |  |  | Microwave irradiation; Sealed tube; Green chemistry |  | 70 | boric acid |  | neat (no solvent)
COC1=CC=C(C=O)C=C1 | COC1=CC=C(C=C1)C(C)=O | COC1=CC=C(\C=C\C(=O)C2=CC=C(OC)C=C2)C=C1 | 4-methoxy-benzaldehyde | 1-(4-methoxyphenyl)ethanone | (E)-1,3-bis(4-methoxyphenyl)-2-propene-1-one | [5 empty] | Ambient temperature |  | 67 | sodium hydroxide |  | ethanol
COC1=CC=C(C=O)C=C1 | COC1=CC=C(C=C1)C(C)=O | COC1=CC=C(\C=C\C(=O)C2=CC=C(OC)C=C2)C=C1 | 4-methoxy-benzaldehyde | 1-(4-methoxyphenyl)ethanone | (E)-1,3-bis(4-methoxyphenyl)-2-propene-1-one | General procedure: To an ethanol solution of the substituted acetophenones(1.0 equiv) was added LiOHH2O (1.0 equiv). The reaction mixture was stirred for 15 min at room temperature and then treated withthe desired benzaldehyde (1.2 equiv). The mixture was stirred for2 h at room temperature. The reaction mixture was quenched withH2O (100 mL) and then diluted with EtOAc (200 mL) and washedwith H2O (2 200 mL) and brine (200 mL). The organic layer wasdried with anhydrous Na2SO4 and concentrated in vacuo. The residuewas purified by column chromatography on SiO2 | 2.25 | 20 |  |  |  | Claisen-Schmidt Condensation | 65 | lithium hydroxide monohydrate |  | ethanol
COC1=CC=C(C=O)C=C1 | COC1=CC=C(C=C1)C(C)=O | COC1=CC=C(\C=C\C(=O)C2=CC=C(OC)C=C2)C=C1 | 4-methoxy-benzaldehyde | 1-(4-methoxyphenyl)ethanone | (E)-1,3-bis(4-methoxyphenyl)-2-propene-1-one |  |  | 20 |  |  | Cooling with ice | Claisen-Schmidt Condensation | 62 | potassium hydroxide |  | methanol
COC1=CC=C(C=O)C=C1 | COC1=CC=C(C=C1)C(C)=O | COC1=CC=C(\C=C\C(=O)C2=CC=C(OC)C=C2)C=C1 | 4-methoxy-benzaldehyde | 1-(4-methoxyphenyl)ethanone | (E)-1,3-bis(4-methoxyphenyl)-2-propene-1-one |  | 12 | 20 |  |  |  | Aldol Condensation | 54 | sodium hydroxide |  | methanol
COC1=CC=C(C=O)C=C1 | COC1=CC=C(C=C1)C(C)=O | COC1=CC=C(\C=C\C(=O)C2=CC=C(OC)C=C2)C=C1 | 4-methoxy-benzaldehyde | 1-(4-methoxyphenyl)ethanone | (E)-1,3-bis(4-methoxyphenyl)-2-propene-1-one | General procedure: An appropriate acetophenone (3.7 mmol) (1a-e) and thecorresponding benzaldehyde (3.7 mmol) (2a-c) were dissolvedin EtOH (10 mL), and then 2.2 mL of a 50% NaOHaqueous solution were added dropwise. The resultingreaction mixture was subjected to MW irradiation at 80 C(70 W) from 2 to 4 h. After time completion, the reactionmixture was poured on 20 mL of chilly water and acidifiedwith 10% HCl aqueous solution until pH 2. The crudeproducts were purified by crystallization or, in a few cases,by silica gel chromatography. |  | 80 |  |  | Microwave irradiation |  | 44 | sodium hydroxide |  | ethanol; water
COC1=CC=C(C=O)C=C1 | COC1=CC=C(C=C1)C(C)=O | COC1=CC=C(\C=C\C(=O)C2=CC=C(OC)C=C2)C=C1 | 4-methoxy-benzaldehyde | 1-(4-methoxyphenyl)ethanone | (E)-1,3-bis(4-methoxyphenyl)-2-propene-1-one | [8 empty] | potassium hydroxide
COC1=CC=C(C=O)C=C1 | COC1=CC=C(C=C1)C(C)=O | COC1=CC=C(\C=C\C(=O)C2=CC=C(OC)C=C2)C=C1 | 4-methoxy-benzaldehyde | 1-(4-methoxyphenyl)ethanone | (E)-1,3-bis(4-methoxyphenyl)-2-propene-1-one | [8 empty] | sodium hydroxide
COC1=CC=C(C=O)C=C1 | COC1=CC=C(C=C1)C(C)=O | COC1=CC=C(\C=C\C(=O)C2=CC=C(OC)C=C2)C=C1 | 4-methoxy-benzaldehyde | 1-(4-methoxyphenyl)ethanone | (E)-1,3-bis(4-methoxyphenyl)-2-propene-1-one | [8 empty] | ethanol; sodium methylate
COC1=CC=C(C=O)C=C1 | COC1=CC=C(C=C1)C(C)=O | COC1=CC=C(\C=C\C(=O)C2=CC=C(OC)C=C2)C=C1 | 4-methoxy-benzaldehyde | 1-(4-methoxyphenyl)ethanone | (E)-1,3-bis(4-methoxyphenyl)-2-propene-1-one
COC1=CC=C(C=O)C=C1 | COC1=CC=C(C=C1)C(C)=O | COC1=CC=C(\C=C\C(=O)C2=CC=C(OC)C=C2)C=C1 | 4-methoxy-benzaldehyde | 1-(4-methoxyphenyl)ethanone | (E)-1,3-bis(4-methoxyphenyl)-2-propene-1-one | [8 empty] | sodium hydroxide |  | ethanol
COC1=CC=C(C=O)C=C1 | COC1=CC=C(C=C1)C(C)=O | COC1=CC=C(\C=C\C(=O)C2=CC=C(OC)C=C2)C=C1 | 4-methoxy-benzaldehyde | 1-(4-methoxyphenyl)ethanone | (E)-1,3-bis(4-methoxyphenyl)-2-propene-1-one |  | 1.5 |  |  |  | Ambient temperature |  |  | sodium hydroxide |  | ethanol
COC1=CC=C(C=O)C=C1 | COC1=CC=C(C=C1)C(C)=O | COC1=CC=C(\C=C\C(=O)C2=CC=C(OC)C=C2)C=C1 | 4-methoxy-benzaldehyde | 1-(4-methoxyphenyl)ethanone | (E)-1,3-bis(4-methoxyphenyl)-2-propene-1-one |  | 1.5 |  |  |  | Ambient temperature |  |  | sodium hydroxide |  | ethanol
COC1=CC=C(C=O)C=C1 | COC1=CC=C(C=C1)C(C)=O | COC1=CC=C(\C=C\C(=O)C2=CC=C(OC)C=C2)C=C1 | 4-methoxy-benzaldehyde | 1-(4-methoxyphenyl)ethanone | (E)-1,3-bis(4-methoxyphenyl)-2-propene-1-one | [8 empty] | sodium hydroxide |  | ethanol; water
COC1=CC=C(C=O)C=C1 | COC1=CC=C(C=C1)C(C)=O | COC1=CC=C(\C=C\C(=O)C2=CC=C(OC)C=C2)C=C1 | 4-methoxy-benzaldehyde | 1-(4-methoxyphenyl)ethanone | (E)-1,3-bis(4-methoxyphenyl)-2-propene-1-one |  |  | 0 |  |  |  | Claisen-Schmidt condensation |  | potassium hydroxide |  | ethanol
COC1=CC=C(C=O)C=C1 | COC1=CC=C(C=C1)C(C)=O | COC1=CC=C(\C=C\C(=O)C2=CC=C(OC)C=C2)C=C1 | 4-methoxy-benzaldehyde | 1-(4-methoxyphenyl)ethanone | (E)-1,3-bis(4-methoxyphenyl)-2-propene-1-one | [5 empty] | cooling | Claisen-Schmidt condensation |  | potassium hydroxide |  | ethanol; water
COC1=CC=C(C=O)C=C1 | COC1=CC=C(C=C1)C(C)=O | COC1=CC=C(\C=C\C(=O)C2=CC=C(OC)C=C2)C=C1 | 4-methoxy-benzaldehyde | 1-(4-methoxyphenyl)ethanone | (E)-1,3-bis(4-methoxyphenyl)-2-propene-1-one | [8 empty] | potassium hydroxide |  | ethanol
COC1=CC=C(C=O)C=C1 | COC1=CC=C(C=C1)C(C)=O | COC1=CC=C(\C=C\C(=O)C2=CC=C(OC)C=C2)C=C1 | 4-methoxy-benzaldehyde | 1-(4-methoxyphenyl)ethanone | (E)-1,3-bis(4-methoxyphenyl)-2-propene-1-one |  | 3 | 20 |  |  |  | Claisen Schmidt condensation |  | ethanol; sodium hydroxide
COC1=CC=C(C=O)C=C1 | COC1=CC=C(C=C1)C(C)=O | COC1=CC=C(\C=C\C(=O)C2=CC=C(OC)C=C2)C=C1 | 4-methoxy-benzaldehyde | 1-(4-methoxyphenyl)ethanone | (E)-1,3-bis(4-methoxyphenyl)-2-propene-1-one | [5 empty] | Cooling with ice |  |  | sodium hydroxide |  | ethanol; water
COC1=CC=C(C=O)C=C1 | COC1=CC=C(C=C1)C(C)=O | COC1=CC=C(\C=C\C(=O)C2=CC=C(OC)C=C2)C=C1 | 4-methoxy-benzaldehyde | 1-(4-methoxyphenyl)ethanone | (E)-1,3-bis(4-methoxyphenyl)-2-propene-1-one |  |  | 5 - 20 |  |  |  | Claisen Schmidt condensation |  | sodium hydroxide |  | ethanol; water
COC1=CC=C(C=O)C=C1 | COC1=CC=C(C=C1)C(C)=O | COC1=CC=C(\C=C\C(=O)C2=CC=C(OC)C=C2)C=C1 | 4-methoxy-benzaldehyde | 1-(4-methoxyphenyl)ethanone | (E)-1,3-bis(4-methoxyphenyl)-2-propene-1-one | General procedure: Substituted acetophenone (10 mmol) and substituted benzaldehyde (10 mmol) in ethanol (25 mL) were refluxed gently for 30 min. Then 40% NaOH (5 mL) was added and the solid was filtered, washed with water and dried to obtain shiny solid A. | 0.5 |  |  |  | Reflux |  |  | sodium hydroxide |  | ethanol; ethanol
COC1=CC=C(C=O)C=C1 | COC1=CC=C(C=C1)C(C)=O | COC1=CC=C(\C=C\C(=O)C2=CC=C(OC)C=C2)C=C1 | 4-methoxy-benzaldehyde | 1-(4-methoxyphenyl)ethanone | (E)-1,3-bis(4-methoxyphenyl)-2-propene-1-one | [6 empty] | Claisen-Schmidt Condensation |  | sodium hydroxide |  | ethanol
COC1=CC=C(C=O)C=C1 | COC1=CC=C(C=C1)C(C)=O | COC1=CC=C(\C=C\C(=O)C2=CC=C(OC)C=C2)C=C1 | 4-methoxy-benzaldehyde | 1-(4-methoxyphenyl)ethanone | (E)-1,3-bis(4-methoxyphenyl)-2-propene-1-one |  | 24 | 20 |  |  |  | Claisen-Schmidt Condensation |  | sodium hydroxide |  | ethanol
COC1=CC=C(C=O)C=C1 | COC1=CC=C(C=C1)C(C)=O | COC1=CC=C(\C=C\C(=O)C2=CC=C(OC)C=C2)C=C1 | 4-methoxy-benzaldehyde | 1-(4-methoxyphenyl)ethanone | (E)-1,3-bis(4-methoxyphenyl)-2-propene-1-one |  |  | 20 | [5 empty] | sodium hydroxide |  | ethanol
COC1=CC=C(C=O)C=C1 | COC1=CC=C(C=C1)C(C)=O | COC1=CC=C(\C=C\C(=O)C2=CC=C(OC)C=C2)C=C1 | 4-methoxy-benzaldehyde | 1-(4-methoxyphenyl)ethanone | (E)-1,3-bis(4-methoxyphenyl)-2-propene-1-one |  |  | 20 | [5 empty] | sodium hydroxide |  | methanol
COC1=CC=C(C=O)C=C1 | COC1=CC=C(C=C1)C(C)=O | COC1=CC=C(\C=C\C(=O)C2=CC=C(OC)C=C2)C=C1 | 4-methoxy-benzaldehyde | 1-(4-methoxyphenyl)ethanone | (E)-1,3-bis(4-methoxyphenyl)-2-propene-1-one |  | 3.5 | 19.84 - 49.84 |  |  |  | Claisen-Schmidt Condensation |  | protonated aluminate mesoporous silica nanoparticles |  | dichloromethane
COC1=CC=C(C=O)C=C1 | COC1=CC=C(C=C1)C(C)=O | COC1=CC=C(\C=C\C(=O)C2=CC=C(OC)C=C2)C=C1 | 4-methoxy-benzaldehyde | 1-(4-methoxyphenyl)ethanone | (E)-1,3-bis(4-methoxyphenyl)-2-propene-1-one |  | 1.33333 | 0 - 20; 20 | [5 empty] | sodium hydroxide |  | ethanol; water; ethanol; water
COC1=CC=C(C=O)C=C1 | COC1=CC=C(C=C1)C(C)=O | COC1=CC=C(\C=C\C(=O)C2=CC=C(OC)C=C2)C=C1 | 4-methoxy-benzaldehyde | 1-(4-methoxyphenyl)ethanone | (E)-1,3-bis(4-methoxyphenyl)-2-propene-1-one |  |  | 20 | [5 empty] | sodium hydroxide |  | ethanol
COC1=CC=C(C=O)C=C1 | COC1=CC=C(C=C1)C(C)=O | COC1=CC=C(\C=C\C(=O)C2=CC=C(OC)C=C2)C=C1 | 4-methoxy-benzaldehyde | 1-(4-methoxyphenyl)ethanone | (E)-1,3-bis(4-methoxyphenyl)-2-propene-1-one | [6 empty] | Claisen-Schmidt Condensation
COC1=CC=C(C=O)C=C1 | COC1=CC=C(C=C1)C(C)=O | COC1=CC=C(\C=C\C(=O)C2=CC=C(OC)C=C2)C=C1 | 4-methoxy-benzaldehyde | 1-(4-methoxyphenyl)ethanone | (E)-1,3-bis(4-methoxyphenyl)-2-propene-1-one |  | 15 | 20 |  |  | Inert atmosphere |  |  | sodium hydroxide |  | ethanol; water
COC1=CC=C(C=O)C=C1 | COC1=CC=C(C=C1)C(C)=O | COC1=CC=C(\C=C\C(=O)C2=CC=C(OC)C=C2)C=C1 | 4-methoxy-benzaldehyde | 1-(4-methoxyphenyl)ethanone | (E)-1,3-bis(4-methoxyphenyl)-2-propene-1-one |  |  | 20 | [5 empty] | potassium hydroxide |  | ethanol; water
COC1=CC=C(C=O)C=C1 | COC1=CC=C(C=C1)C(C)=O | COC1=CC=C(\C=C\C(=O)C2=CC=C(OC)C=C2)C=C1 | 4-methoxy-benzaldehyde | 1-(4-methoxyphenyl)ethanone | (E)-1,3-bis(4-methoxyphenyl)-2-propene-1-one |  |  | 20 | [5 empty] | sodium hydroxide |  | ethanol; water
COC1=CC=C(C=O)C=C1 | COC1=CC=C(C=C1)C(C)=O | COC1=CC=C(\C=C\C(=O)C2=CC=C(OC)C=C2)C=C1 | 4-methoxy-benzaldehyde | 1-(4-methoxyphenyl)ethanone | (E)-1,3-bis(4-methoxyphenyl)-2-propene-1-one |  | 0.5 | 0 | [5 empty] | sodium hydroxide |  | ethanol; water
COC1=CC=C(C=O)C=C1 | COC1=CC=C(C=C1)C(C)=O | COC1=CC=C(\C=C\C(=O)C2=CC=C(OC)C=C2)C=C1 | 4-methoxy-benzaldehyde | 1-(4-methoxyphenyl)ethanone | (E)-1,3-bis(4-methoxyphenyl)-2-propene-1-one | General procedure: The chalcone derivatives, except for those containing the nitro groups, were synthesized by Claisen-Schmidt condensation between aldehydes and ketones in a base catalysed reaction (Scheme 1). 0.02 mol of aldehyde and 0.02 mol of ketone were added to round-bottom flask containing 40 ml of ethanol. 2.7 ml of 30% aqueous solution of NaOH was then added to the reaction mixture which was then stirred at room temperature for 12 h. The progress of the reaction was monitored by Thin Layer Chromatography. On the completion of the reaction, the contents were poured in ice cold water and the product was filtered. The solid obtained was washed with water till neutral to litmus. The crude chalcone was then dried and weighed and was recrystallized in chloroform-methanol. | 12 | 20 |  |  |  | Claisen-Schmidt Condensation |  | sodium hydroxide |  | ethanol; water
COC1=CC=C(C=O)C=C1 | COC1=CC=C(C=C1)C(C)=O | COC1=CC=C(\C=C\C(=O)C2=CC=C(OC)C=C2)C=C1 | 4-methoxy-benzaldehyde | 1-(4-methoxyphenyl)ethanone | (E)-1,3-bis(4-methoxyphenyl)-2-propene-1-one | [8 empty] | sodium hydroxide |  | ethanol
COC1=CC=C(C=O)C=C1 | COC1=CC=C(C=C1)C(C)=O | COC1=CC=C(\C=C\C(=O)C2=CC=C(OC)C=C2)C=C1 | 4-methoxy-benzaldehyde | 1-(4-methoxyphenyl)ethanone | (E)-1,3-bis(4-methoxyphenyl)-2-propene-1-one |  |  | 20 |  |  |  | Claisen-Schmidt Condensation |  | potassium hydroxide |  | ethanol
COC1=CC=C(C=O)C=C1 | COC1=CC=C(C=C1)C(C)=O | COC1=CC=C(\C=C\C(=O)C2=CC=C(OC)C=C2)C=C1 | 4-methoxy-benzaldehyde | 1-(4-methoxyphenyl)ethanone | (E)-1,3-bis(4-methoxyphenyl)-2-propene-1-one |  | 1; 24 | 0 - 20; 20 | [5 empty] | sodium methylate |  | methanol; methanol
COC1=CC=C(C=O)C=C1 | COC1=CC=C(C=C1)C(C)=O | COC1=CC=C(\C=C\C(=O)C2=CC=C(OC)C=C2)C=C1 | 4-methoxy-benzaldehyde | 1-(4-methoxyphenyl)ethanone | (E)-1,3-bis(4-methoxyphenyl)-2-propene-1-one | [6 empty] | Aldol Condensation |  | potassium hydroxide |  | ethanol
COC1=CC=C(C=O)C=C1 | COC1=CC=C(C=C1)C(C)=O | COC1=CC=C(\C=C\C(=O)C2=CC=C(OC)C=C2)C=C1 | 4-methoxy-benzaldehyde | 1-(4-methoxyphenyl)ethanone | (E)-1,3-bis(4-methoxyphenyl)-2-propene-1-one |  |  | 20 | [5 empty] | potassium hydroxide |  | ethanol
COC1=CC=C(C=O)C=C1 | COC1=CC=C(C=C1)C(C)=O | COC1=CC=C(\C=C\C(=O)C2=CC=C(OC)C=C2)C=C1 | 4-methoxy-benzaldehyde | 1-(4-methoxyphenyl)ethanone | (E)-1,3-bis(4-methoxyphenyl)-2-propene-1-one |  |  | 20; 20 | [5 empty] | potassium hydroxide |  | methanol; water; methanol; water
COC1=CC=C(C=O)C=C1 | COC1=CC=C(C=C1)C(C)=O | COC1=CC=C(\C=C\C(=O)C2=CC=C(OC)C=C2)C=C1 | 4-methoxy-benzaldehyde | 1-(4-methoxyphenyl)ethanone | (E)-1,3-bis(4-methoxyphenyl)-2-propene-1-one | [5 empty] | Inert atmosphere |  |  | sodium hydroxide |  | ethanol; water
COC1=CC=C(C=O)C=C1 | COC1=CC=C(C=C1)C(C)=O | COC1=CC=C(\C=C\C(=O)C2=CC=C(OC)C=C2)C=C1 | 4-methoxy-benzaldehyde | 1-(4-methoxyphenyl)ethanone | (E)-1,3-bis(4-methoxyphenyl)-2-propene-1-one | General procedure: To a magnetically stirred ice-cooled solution of acetophenone(10 mmol) and benzaldehyde (10 mmol) in EtOH (20 mL) wasdropwise added a solution of 50% aq. KOH (30 mmol, 6 mL) in EtOH(10 mL). Afterwards, the reaction mixture was allowed to stir atroom temperature for 24 h. The completion of the reaction wasobserved using TLC. Then, the reaction mixture was poured into anice-water (25 mL) and neutralized using the 2 N HCl solution. Thesolid precipitate was filtered out and washed two-three times withDMW. The crude solid product was purified by recrystallization/column chromatography over silica gel (100e200 mesh) using 2%ethyl acetate: pet. ether as an eluent, which afforded 2a as a purewhite solid product. |  | 20 | [5 empty] | potassium hydroxide |  | ethanol; water
COC1=CC=C(C=O)C=C1 | COC1=CC=C(C=C1)C(C)=O | COC1=CC=C(\C=C\C(=O)C2=CC=C(OC)C=C2)C=C1 | 4-methoxy-benzaldehyde | 1-(4-methoxyphenyl)ethanone | (E)-1,3-bis(4-methoxyphenyl)-2-propene-1-one |  |  | 50 | [5 empty] | potassium hydroxide |  | ethanol; water
COC1=CC=C(C=O)C=C1 | COC1=CC=C(C=C1)C(C)=O | COC1=CC=C(\C=C\C(=O)C2=CC=C(OC)C=C2)C=C1 | 4-methoxy-benzaldehyde | 1-(4-methoxyphenyl)ethanone | (E)-1,3-bis(4-methoxyphenyl)-2-propene-1-one |  |  | 20 | [5 empty] | sodium hydroxide |  | ethanol
COC1=CC=C(C=O)C=C1 | COC1=CC=C(C=C1)C(C)=O | COC1=CC=C(\C=C\C(=O)C2=CC=C(OC)C=C2)C=C1 | 4-methoxy-benzaldehyde | 1-(4-methoxyphenyl)ethanone | (E)-1,3-bis(4-methoxyphenyl)-2-propene-1-one |  |  | 20 |  |  |  | Claisen-Schmidt Condensation |  | sodium hydroxide
COC1=CC=C(C=O)C=C1 | COC1=CC=C(C=C1)C(C)=O | COC1=CC=C(\C=C\C(=O)C2=CC=C(OC)C=C2)C=C1 | 4-methoxy-benzaldehyde | 1-(4-methoxyphenyl)ethanone | (E)-1,3-bis(4-methoxyphenyl)-2-propene-1-one | General procedure: The chalcone derivatives were synthesized by Claisen-Schmidt condensation using a solution of 2.2 g of NaOH in 32 mL of water/ethanol (2:1), followed by 5.2 g of acetophenone derivative and 4.6 g of the corresponding aldehyde. The reaction medium was kept in an ice bath for 5 minutes, then removed and retained at room temperature for 3 hours. After that, the mixture was stored in the freezer for 12 hours and then filtered by suction. |  | 20 |  |  | Cooling with ice | Claisen-Schmidt Condensation |  | sodium hydroxide |  | ethanol; water
COC1=CC=C(C=O)C=C1 | COC1=CC=C(C=C1)C(C)=O | COC1=CC=C(\C=C\C(=O)C2=CC=C(OC)C=C2)C=C1 | 4-methoxy-benzaldehyde | 1-(4-methoxyphenyl)ethanone | (E)-1,3-bis(4-methoxyphenyl)-2-propene-1-one |  |  | 0; 20 | [5 empty] | sodium hydroxide |  | ethanol; water; ethanol; water
COC1=CC=C(C=O)C=C1 | COC1=CC=C(C=C1)C(C)=O | COC1=CC=C(\C=C\C(=O)C2=CC=C(OC)C=C2)C=C1 | 4-methoxy-benzaldehyde | 1-(4-methoxyphenyl)ethanone | (E)-1,3-bis(4-methoxyphenyl)-2-propene-1-one | Claisen-Schmidt condensation. To a solution of substituted acetophenone (100 mg) and substituted benzaldehyde (1.2 eq) in a mixed solvent of EtOH and H2O (v/v, 2:1, 5 mL) at room temperature, NaOH aqueous solution (1 mol/L, 0.5 mL) was added dropwise. The result mixture was stirred overnight and the reaction process was monitored by TLC (5:1, PE/EA). Then, the reaction was quenched with 20 mL water, and extracted with DCM (2×10 mL). The organic layer was dried over Na2SO4 and concentrated in vacuo. The residue was purified by column chromatography on silica gel to afford chalcone derivatives. |  | 20 |  |  |  | Claisen-Schmidt Condensation |  | sodium hydroxide |  | ethanol; water
COC1=CC=C(C=O)C=C1 | COC1=CC=C(C=C1)C(C)=O | COC1=CC=C(\C=C\C(=O)C2=CC=C(OC)C=C2)C=C1 | 4-methoxy-benzaldehyde | 1-(4-methoxyphenyl)ethanone | (E)-1,3-bis(4-methoxyphenyl)-2-propene-1-one | Claisen-Schmidt condensation. To a solution of substituted acetophenone (100 mg) and substituted benzaldehyde (1.2 eq) in a mixed solvent of EtOH and H2O (v/v, 2:1, 5 mL) at room temperature, NaOH aqueous solution (1 mol/L, 0.5 mL) was added dropwise. The result mixture was stirred overnight and the reaction process was monitored by TLC (5:1, PE/EA). Then, the reaction was quenched with 20 mL water, and extracted with DCM (2×10 mL). The organic layer was dried over Na2SO4 and concentrated in vacuo. The residue was purified by column chromatography on silica gel to afford chalcone derivatives. |  | 20 |  |  |  | Claisen-Schmidt Condensation |  | sodium hydroxide |  | ethanol; water
COC1=CC=C(C=O)C=C1 | COC1=CC=C(C=C1)C(C)=O | COC1=CC=C(\C=C\C(=O)C2=CC=C(OC)C=C2)C=C1 | 4-methoxy-benzaldehyde | 1-(4-methoxyphenyl)ethanone | (E)-1,3-bis(4-methoxyphenyl)-2-propene-1-one | General procedure: The chalcone derivatives were synthesized by Claisen-Schmidt condensation using a solution of 2.2 g of NaOH in 32 mL of water/ethanol (2:1), followed by 5.2 g of acetophenone derivative and 4.6 g of the corresponding aldehyde. The reaction medium was kept in an ice bath for 5 minutes, then removed and retained at room temperature for 3 hours. After that, the mixture was stored in the freezer for 12 hours and then filtered by suction. |  | 20 |  |  | Cooling with ice | Claisen-Schmidt Condensation |  | sodium hydroxide |  | ethanol; water
COC1=CC=C(C=O)C=C1 | COC1=CC=C(C=C1)C(C)=O | COC1=CC=C(\C=C\C(=O)C2=CC=C(OC)C=C2)C=C1 | 4-methoxy-benzaldehyde | 1-(4-methoxyphenyl)ethanone | (E)-1,3-bis(4-methoxyphenyl)-2-propene-1-one | To a solution of 4- methoxybenzaldehyde 1 (300 mg, 2.2 mmol) in EtOELEbO (4 mL, VEIOH : VH2O=3 : 1) was added l-(4-methoxyphenyl)ethan-l-one a (330 mg, 2.2 mmol) and KOH (246 mg, 4.4 mmol). The result solution was stirred for 12 h at 0 C ~ rt. The mixture was filtered off to give (E)-l,3-bis(4- methoxyphenyl)prop-2-en-l-one 2 (0.57 g, 96%) as a white solid. |  | 0 - 20 | [5 empty] | potassium hydroxide |  | ethanol; water
COC1=CC=C(C=O)C=C1 | COC1=CC=C(C=C1)C(C)=O | COC1=CC=C(\C=C\C(=O)C2=CC=C(OC)C=C2)C=C1 | 4-methoxy-benzaldehyde | 1-(4-methoxyphenyl)ethanone | (E)-1,3-bis(4-methoxyphenyl)-2-propene-1-one | To a solution of 4- methoxybenzaldehyde 1 (300 mg, 2.2 mmol) in EtOELEbO (4 mL, VEIOH : VH2O=3 : 1) was added l-(4-methoxyphenyl)ethan-l-one a (330 mg, 2.2 mmol) and KOH (246 mg, 4.4 mmol). The result solution was stirred for 12 h at 0 C ~ rt. The mixture was filtered off to give (E)-l,3-bis(4- methoxyphenyl)prop-2-en-l-one 2 (0.57 g, 96%) as a white solid. |  | 0 - 20 | [5 empty] | potassium hydroxide |  | ethanol; water
COC1=CC=C(C=O)C=C1 | COC1=CC=C(C=C1)C(C)=O | COC1=CC=C(\C=C\C(=O)C2=CC=C(OC)C=C2)C=C1 | 4-methoxy-benzaldehyde | 1-(4-methoxyphenyl)ethanone | (E)-1,3-bis(4-methoxyphenyl)-2-propene-1-one |  |  | 0 | [5 empty] | sodium hydroxide |  | ethanol
COC1=CC=C(C=O)C=C1 | COC1=CC=C(C=C1)C(C)=O | COC1=CC=C(\C=C\C(=O)C2=CC=C(OC)C=C2)C=C1 | 4-methoxy-benzaldehyde | 1-(4-methoxyphenyl)ethanone | (E)-1,3-bis(4-methoxyphenyl)-2-propene-1-one |  |  | 0 - 20 | [5 empty] | sodium hydroxide |  | ethanol; water
COC1=CC=C(C=O)C=C1 | COC1=CC=C(C=C1)C(C)=O | COC1=CC=C(\C=C\C(=O)C2=CC=C(OC)C=C2)C=C1 | 4-methoxy-benzaldehyde | 1-(4-methoxyphenyl)ethanone | (E)-1,3-bis(4-methoxyphenyl)-2-propene-1-one | To a solution of 4- methoxybenzaldehyde 1 (300 mg, 2.2 mmol) in EtOH:H2O (4 mL, VEtOH : VH2O=3 : 1) was added l-(4-methoxyphenyl)ethan-l-one a (330 mg, 2.2 mmol) and KOH (246 mg, 4.4 mmol). The result solution was stirred for 12 h at 0 C ~ rt. The mixture was filtered off to give (E)-l,3-bis(4- methoxyphenyl)prop-2-en-l-one 2 (0.57 g, 96%) as a white solid. |  | 0 - 20 | [5 empty] | potassium hydroxide |  | ethanol; water
COC1=C(OC)C=C(C=O)C=C1 | O=C1CCC2=C1C=CC=C2 | COC1=C(OC)C=C(C=C2CC3=CC=CC=C3C2=O)C=C1 | 3,4-dimethoxy-benzaldehyde | inden-1-one | 2-(3′′,4′′-dimethoxybenzylidene)indan-1-one |  |  | 22 |  |  |  |  | 94 | sodium hydroxide
COC1=C(OC)C=C(C=O)C=C1 | O=C1CCC2=C1C=CC=C2 | COC1=C(OC)C=C(C=C2CC3=CC=CC=C3C2=O)C=C1 | 3,4-dimethoxy-benzaldehyde | inden-1-one | 2-(3′′,4′′-dimethoxybenzylidene)indan-1-one |  | 0.0188889 | 20 |  |  | Flow reactor; Green chemistry |  | 88 | sodium hydroxide |  | neat (no solvent, solid phase)
COC1=C(OC)C=C(C=O)C=C1 | O=C1CCC2=C1C=CC=C2 | COC1=C(OC)C=C(C=C2CC3=CC=CC=C3C2=O)C=C1 | 3,4-dimethoxy-benzaldehyde | inden-1-one | 2-(3′′,4′′-dimethoxybenzylidene)indan-1-one | General procedure: The SSA (0.02 g) was added to a well stirred suspension of PhAc (1 mL, 0.90 g, 7.53 mmol, 1 eq.) and PhCHO (0.84 g, 7.91 mmol, 1.05 eq.) and the resulting mixture was heated at 65 C for 1.5 h. The reaction mixture was cooled to room temperature and partitioned between brine (25 mL) and CH2Cl2 (3 × 15 mL) and solid SSA was filtered off. The SSA was washed with acetone (25 mL) to ensure desorption of product on SSA surface. The combined organic extract was washed with brine (3 × 25 mL) and the organic extract was dried over anhydrous Na2SO4, filtered and concentrated under reduced pressure to afford the chalcone as colorless solid (1.48 g, 91%). | 1.5 | 65 |  |  |  | Claisen-Schmidt Condensation | 86 | silica-gel-supported sulfuric acid |  | neat (no solvent)
COC1=C(OC)C=C(C=O)C=C1 | O=C1CCC2=C1C=CC=C2 | COC1=C(OC)C=C(C=C2CC3=CC=CC=C3C2=O)C=C1 | 3,4-dimethoxy-benzaldehyde | inden-1-one | 2-(3′′,4′′-dimethoxybenzylidene)indan-1-one |  | 4 | 20 |  |  |  |  | 83 | potassium hydroxide |  | ethanol
COC1=C(OC)C=C(C=O)C=C1 | O=C1CCC2=C1C=CC=C2 | COC1=C(OC)C=C(C=C2CC3=CC=CC=C3C2=O)C=C1 | 3,4-dimethoxy-benzaldehyde | inden-1-one | 2-(3′′,4′′-dimethoxybenzylidene)indan-1-one |  | 0.166667 | 20 |  |  |  |  | 79.6 | sodium hydroxide |  | ethanol; water
COC1=C(OC)C=C(C=O)C=C1 | O=C1CCC2=C1C=CC=C2 | COC1=C(OC)C=C(C=C2CC3=CC=CC=C3C2=O)C=C1 | 3,4-dimethoxy-benzaldehyde | inden-1-one | 2-(3′′,4′′-dimethoxybenzylidene)indan-1-one |  |  | 20 |  |  |  |  | 62 | sodium hydroxide |  | methanol
COC1=C(OC)C=C(C=O)C=C1 | O=C1CCC2=C1C=CC=C2 | COC1=C(OC)C=C(C=C2CC3=CC=CC=C3C2=O)C=C1 | 3,4-dimethoxy-benzaldehyde | inden-1-one | 2-(3′′,4′′-dimethoxybenzylidene)indan-1-one | [8 empty] | hydrogenchloride; acetic acid
COC1=C(OC)C=C(C=O)C=C1 | O=C1CCC2=C1C=CC=C2 | COC1=C(OC)C=C(C=C2CC3=CC=CC=C3C2=O)C=C1 | 3,4-dimethoxy-benzaldehyde | inden-1-one | 2-(3′′,4′′-dimethoxybenzylidene)indan-1-one | [8 empty] | potassium hydroxide
COC1=C(OC)C=C(C=O)C=C1 | O=C1CCC2=C1C=CC=C2 | COC1=C(OC)C=C(C=C2CC3=CC=CC=C3C2=O)C=C1 | 3,4-dimethoxy-benzaldehyde | inden-1-one | 2-(3′′,4′′-dimethoxybenzylidene)indan-1-one | [8 empty] | potassium hydroxide |  | ethanol
COC1=C(OC)C=C(C=O)C=C1 | O=C1CCC2=C1C=CC=C2 | COC1=C(OC)C=C(C=C2CC3=CC=CC=C3C2=O)C=C1 | 3,4-dimethoxy-benzaldehyde | inden-1-one | 2-(3′′,4′′-dimethoxybenzylidene)indan-1-one |  | 5 | 20 | [5 empty] | potassium hydroxide |  | ethanol
COC1=C(OC)C=C(C=O)C=C1 | COC1=CC(OC)=C(C(C)=O)C(OC)=C1 | COC1=CC(OC)=C(C(=O)C=CC2=CC(OC)=C(OC)C=C2)C(OC)=C1 | 3,4-dimethoxy-benzaldehyde | 1-(2,4,6-trimethoxyphenyl)ethanone | 1-(2,4,6-trimethoxyphenyl)-3-(3,4-dimethoxyphenyl)propenone |  | 3 | 20 |  |  |  | aldol condensation | 99 | potassium hydroxide |  | ethanol
COC1=C(OC)C=C(C=O)C=C1 | COC1=CC(OC)=C(C(C)=O)C(OC)=C1 | COC1=CC(OC)=C(C(=O)C=CC2=CC(OC)=C(OC)C=C2)C(OC)=C1 | 3,4-dimethoxy-benzaldehyde | 1-(2,4,6-trimethoxyphenyl)ethanone | 1-(2,4,6-trimethoxyphenyl)-3-(3,4-dimethoxyphenyl)propenone | Compound 1 was synthesized according to the methods described by Chu et al. (2004). A mixture of 2,4,6-trimethoxyacetophenone (210 mg,1.0 mmol) and 3,4-dimethoxybenzaldehyde (191 mg, 1.15 mmol) in 20mL of anhydrous EtOH was stirred at room temperature for 20 min. A solution of 50% KOH (40 mL) was added to the mixture and the mixture was stirred at room temperature for 3 h. The resulting solution was neutralized by the addition of 4 M HCl and extracted with CH2Cl2. Theorganic layer was dried over Na2SO4, filtered, and the solvent wasremoved under reduced pressure. The residue was subjected to silica gel column chromatography (Daisogel IR-60-63-210). The compounds were eluted with EtOAc/n-hexane (3:7, v/v), and the fraction volume was set to 5 mL. The fractions containing 1 were combined and concentrated to give the product (353 mg, 99% yield). 1H NMR (600 MHz, CDCl3) δH:3.77 (6H, s, OMe × 2), 3.86, 3.90, and 3.91 (3H each, s, OMe × 3), 6.17(2H, s, H-3,5), 6.84 (1H, d, J = 16.0 Hz, H-7), 6.86 (1H, d, J = 8.0 Hz,H-5′ ), 7.07 (1H, s, H-2′ ), 7.09 (1H, d, J = 8.0 Hz, H-6′ ), and 7.29 (1H, d,J = 16.0 Hz, H-8). Compound 3 was synthesized from 2-hydroxy-4,6-dimethoxyacetophenone (98 mg, 0.5 mmol) and 3,4-dimethoxybenzaldehyde (96 mg,0.58 mmol) using the same method utilized for the synthesis of 1. After extraction with CH2Cl2, the residue of 3 was recrystallized from EtOH and purified 3 was obtained (54.0 mg, 31% yield). 1H NMR (600 MHz,CDCl3) δH: 3.83, 3.90, 3.92, 3.93 (3H each, s, OMe × 4), 5.95 (1H, d, J =1.8 Hz, H-5), 6.10 (1H, d, J = 1.8 Hz, H-3), 6.89 (1H, d, J = 8.0 Hz, H-5′ ),7.21 (1H, d, J = 8.0 Hz, H-6′ ), 7.25 (1H, s, H-2′ ), 7.75 (1H, d, J = 15.5Hz, H-8), 7.79 (1H, d, J = 15.5 Hz, H-7), and 14.40 (1H, bs, -OH). | 0.333333; 3 | 20; 20 |  |  |  |  | 99 | potassium hydroxide |  | ethanol; ethanol
COC1=C(OC)C=C(C=O)C=C1 | COC1=CC(OC)=C(C(C)=O)C(OC)=C1 | COC1=CC(OC)=C(C(=O)C=CC2=CC(OC)=C(OC)C=C2)C(OC)=C1 | 3,4-dimethoxy-benzaldehyde | 1-(2,4,6-trimethoxyphenyl)ethanone | 1-(2,4,6-trimethoxyphenyl)-3-(3,4-dimethoxyphenyl)propenone | a. 2,4,6-trimethoxyacetophenone 1e 10mmol,50ml of absolute ethanol and 10ml of 20% NaOH aqueous solution,10mmol was added to a 100ml round bottom flask in turn,Stir at room temperature for 10h,Slowly add 3,4-dimethoxybenzaldehyde 2i 15mmol during stirring,TLC on a thin-layer silica gel plate detected that the reaction was complete, concentrated in vacuo to remove ethanol, diluted with water, without acidification, directly extracted with ethyl acetate for 3 times, combined the organic phases, dried with anhydrous sodium sulfate, filtered with suction, concentrated in vacuo, and dissolved the residue in dichloromethane The product was purified by silica gel column chromatography, eluent volume ratio of petroleum ether: ethyl acetate 20:1-4:1,The yellow solid product 2',4',6',3,4-pentamethoxychalcone 3r was obtained with a yield of 99% | 10 | 20 |  |  |  |  | 99 | sodium hydroxide |  | ethanol; water
COC1=C(OC)C=C(C=O)C=C1 | COC1=CC(OC)=C(C(C)=O)C(OC)=C1 | COC1=CC(OC)=C(C(=O)C=CC2=CC(OC)=C(OC)C=C2)C(OC)=C1 | 3,4-dimethoxy-benzaldehyde | 1-(2,4,6-trimethoxyphenyl)ethanone | 1-(2,4,6-trimethoxyphenyl)-3-(3,4-dimethoxyphenyl)propenone | [8 empty] | diethyl ether; sodium
COC1=C(OC)C=C(C=O)C=C1 | COC1=CC(OC)=C(C(C)=O)C(OC)=C1 | COC1=CC(OC)=C(C(=O)C=CC2=CC(OC)=C(OC)C=C2)C(OC)=C1 | 3,4-dimethoxy-benzaldehyde | 1-(2,4,6-trimethoxyphenyl)ethanone | 1-(2,4,6-trimethoxyphenyl)-3-(3,4-dimethoxyphenyl)propenone | [8 empty] | alkali
CC1=C(C=O)C=CC=C1 | CC(=O)C1=CC=CC=C1 | CC1=C(\C=C\C(=O)C2=CC=CC=C2)C=CC=C1 | 2-methylphenyl aldehyde | acetophenone | 2-methyl-trans-chalcone | General procedure: A total of 1.05 mL (9 mmol) acetophenone was put into around-bottom flask, and then 30 mL of absolute ethanol and15mL of KOH with a concentration of 50% w/v in waterwere added. Next, 9 mmol of aromatic aldehyde was added,and the mixture was stirred for 3h at room temperature.The reaction was monitored by thin layer chromatography.This mixture was poured into ice-cold water followed byneutralization with 10% HCl to produce a yellow precipitate.The resulting precipitate was filtered off, washed, dried andpurified via recrystallization with absolute methanol to givechalcone 3. | 3 | 20 |  |  | Inert atmosphere; Schlenk technique |  | 93 | potassium hydroxide |  | ethanol; water
CC1=C(C=O)C=CC=C1 | CC(=O)C1=CC=CC=C1 | CC1=C(\C=C\C(=O)C2=CC=CC=C2)C=CC=C1 | 2-methylphenyl aldehyde | acetophenone | 2-methyl-trans-chalcone | General procedure: A total of 1.05 mL (9 mmol) acetophenone was put into around-bottom flask, and then 30 mL of absolute ethanol and15mL of KOH with a concentration of 50% w/v in waterwere added. Next, 9 mmol of aromatic aldehyde was added,and the mixture was stirred for 3h at room temperature.The reaction was monitored by thin layer chromatography.This mixture was poured into ice-cold water followed byneutralization with 10% HCl to produce a yellow precipitate.The resulting precipitate was filtered off, washed, dried andpurified via recrystallization with absolute methanol to givechalcone 3. | 3 | 20 |  |  | Inert atmosphere; Schlenk technique |  | 93 | potassium hydroxide |  | ethanol; water
CC1=C(C=O)C=CC=C1 | CC(=O)C1=CC=CC=C1 | CC1=C(\C=C\C(=O)C2=CC=CC=C2)C=CC=C1 | 2-methylphenyl aldehyde | acetophenone | 2-methyl-trans-chalcone |  | 3 | 20 |  |  |  | Claisen Schmidt condensation | 90 | ethanol; sodium hydroxide
CC1=C(C=O)C=CC=C1 | CC(=O)C1=CC=CC=C1 | CC1=C(\C=C\C(=O)C2=CC=CC=C2)C=CC=C1 | 2-methylphenyl aldehyde | acetophenone | 2-methyl-trans-chalcone | 5.00 mL (5.20 g, 43.3 mmol, 1.00 eq.) 2-methylbenzaldehyde were added dropwise at 0 C toa mixture of ethanol (50 mL) and 2.60 g (64.9 mmol, 1.50 eq) NaOH in water (15 mL). Thereaction mixture was stirred at room temperature for 16 h. The reaction was neutralizedwith HCl (2 M) and the aqueous layer was extracted with ethylacetate (3 × 50 mL). Thecombined organic layers were dried over Na2SO4, filtrated and the solvent was removedunder reduced pressure. After purification by column chromatography (silica,pentane/EtOAc = 20/1) 8.69 g (39.1 mmol, 90%) of 4k were isolated as yellow oil. | 16 | 0 - 20 |  |  |  |  | 90 | sodium hydroxide |  | ethanol; water
CC1=C(C=O)C=CC=C1 | CC(=O)C1=CC=CC=C1 | CC1=C(\C=C\C(=O)C2=CC=CC=C2)C=CC=C1 | 2-methylphenyl aldehyde | acetophenone | 2-methyl-trans-chalcone | General procedure: Saturated ethanolic NaOH (20 mL) was added under stirringto a solution of acetophenone (3; 250 mg, 2.08 mmol) andappropriate benzaldehydes (4a-w; 2.70 mmol) in ethanol(2.5 mL). The mixture was stirred for 48 h at room temperature.After, the reaction mixture was neutralized withHCl 5% until pH ≈ 7 and extracted with ethyl acetate (3 × 50mL). Then, the organic layer was dried, concentrated, andpurified by flash column chromatography using hexane:EtOAc (1:0-1:1) as eluent, to obtain the correspondingchalcones (5a-w). The compounds 6o-r were obtainedusing acidic media (see Electronic Supplementary Material). | 48 | 20 |  |  |  | Claisen-Schmidt Condensation | 88 | sodium hydroxide |  | ethanol
CC1=C(C=O)C=CC=C1 | CC(=O)C1=CC=CC=C1 | CC1=C(\C=C\C(=O)C2=CC=CC=C2)C=CC=C1 | 2-methylphenyl aldehyde | acetophenone | 2-methyl-trans-chalcone | General procedure: All chalcone derivatives (3a-w) were obtained according to proceedings reported by our research group previously,(Mellado et al. 2020, Mellado, Madrid, Martinez, et al. 2018a, Mellado, Madrid, Reyna, et al. 2018a, Mellado et al. 2021) Briefly,250 mg of acetophenone (2.08 mmol) and appropriate benzaldehyde (1.2 equivalents) were solubilized in ethanol (5 mL) and added 10 mL of a saturated NaOH solution. This mixture was stirred for 48 h at room temperature, and, after this time, a 5% HCl solution was added until pH= 7.0 to stop reaction. Finally, mixture was extracted with EtOAc (50 mL x 3) and separated. The organic layer was dried, concentrated and purified using column chromatography in order to obtain the corresponding chalcones. | 48 | 20 |  |  |  | Claisen-Schmidt Condensation | 88 | sodium hydroxide |  | ethanol
CC1=C(C=O)C=CC=C1 | CC(=O)C1=CC=CC=C1 | CC1=C(\C=C\C(=O)C2=CC=CC=C2)C=CC=C1 | 2-methylphenyl aldehyde | acetophenone | 2-methyl-trans-chalcone | General procedure: All syntheses were carried out in the same fashion. Each reaction was monitored by TLC for 24 h to determine when the starting materials had been consumed. All TLC analyses were run on Selecto Scientific flexible silica gel-coated plates containing a fluorescent indicator and were developed using a hexanes-ethyl acetate (4:1) solution as the eluent. The following procedure is representative of the synthesis of all chalcones (see [Chart 1] and [Chart 2] for structures): A 25-mL round-bottomed flask was charged with the appropriate derivatives of both acetophenone (3 mmol) and benzaldehyde (3 mmol), and mixed with 10 mL of 95% EtOH. The mixture was then stirred magnetically while being gently heated (in a 30 C water bath) until both starting materials dissolved. In a separate flask, NaOH (3.5 mmol) was added to 10-mL of an ethanol-water (1:1) and the mixture was stirred magnetically until the solid dissolved. The NaOH solution was then added dropwise (using a Pasteur pipet) to the ethanolic solution of acetophenone and benzaldehyde described above. In most cases, the reaction mixture turned yellow and solidified within a few minutes. Ice water (2 mL) was added to the flask and the mixture was stirred vigorously. The solid was collected on a Hirsch funnel, washed with cold water, and air-dried overnight. The purity of the crude product was determined at this point using a combination of TLC analysis, melting point measurement, and 1H NMR spectroscopy. In case of an oily product, the reaction mixture was extracted with two 10-mL portions of CH2Cl2 and the organic phase was collected, dried over Na2SO4, and removed using a rotary evaporator. The purity of the oily product was then determined as described above. All impure products (solid or oil) were purified by column chromatography using Merck Silica gel (grade 60, 230-400 mesh) and 4:1 hexanes-ethyl acetate as eluent. In case of a solid, chromatographic separation was followed by recrystallization from either methanol or ethanol-water mixture. In all cases, the purity of the final product was checked again as described above; the spectral characteristics were found to be in good general agreement with those found in the literature.4 The organic chalcones prepared for this study were either pale-yellow solids or oils of the same color (as specified); the ferrocenyl analogs were reddish-orange solids or oils. For each of the reported compounds below, the 1H NMR data is presented as δ (multiplicity, integral ratio), and the IR data as νCO, νCC. The following % yield and physical data are for new chalcones prepared for this study. Data for other chalcones (not given below) have been reported elsewhere[4], [5] and [6] and are also available online as Supplementary data. |  |  |  |  | Heating |  | 81.4 | sodium hydroxide |  | ethanol; water
CC1=C(C=O)C=CC=C1 | CC(=O)C1=CC=CC=C1 | CC1=C(\C=C\C(=O)C2=CC=CC=C2)C=CC=C1 | 2-methylphenyl aldehyde | acetophenone | 2-methyl-trans-chalcone |  |  | 20 |  |  |  |  | 65 | sodium hydroxide |  | ethanol; water
CC1=C(C=O)C=CC=C1 | CC(=O)C1=CC=CC=C1 | CC1=C(\C=C\C(=O)C2=CC=CC=C2)C=CC=C1 | 2-methylphenyl aldehyde | acetophenone | 2-methyl-trans-chalcone | [8 empty] | sodium methylate
CC1=C(C=O)C=CC=C1 | CC(=O)C1=CC=CC=C1 | CC1=C(\C=C\C(=O)C2=CC=CC=C2)C=CC=C1 | 2-methylphenyl aldehyde | acetophenone | 2-methyl-trans-chalcone | [8 empty] | sodium hydroxide
CC1=C(C=O)C=CC=C1 | CC(=O)C1=CC=CC=C1 | CC1=C(\C=C\C(=O)C2=CC=CC=C2)C=CC=C1 | 2-methylphenyl aldehyde | acetophenone | 2-methyl-trans-chalcone |  | 3 | 25 | [5 empty] | sodium hydroxide |  | ethanol; water
CC1=C(C=O)C=CC=C1 | CC(=O)C1=CC=CC=C1 | CC1=C(\C=C\C(=O)C2=CC=CC=C2)C=CC=C1 | 2-methylphenyl aldehyde | acetophenone | 2-methyl-trans-chalcone |  |  | 25 |  |  |  | Claisen-Schmidt condensation |  | barium dihydroxide |  | ethanol
CC1=C(C=O)C=CC=C1 | CC(=O)C1=CC=CC=C1 | CC1=C(\C=C\C(=O)C2=CC=CC=C2)C=CC=C1 | 2-methylphenyl aldehyde | acetophenone | 2-methyl-trans-chalcone |  | 2 | 20 | [5 empty] | sodium hydroxide |  | methanol; water
CC1=C(C=O)C=CC=C1 | CC(=O)C1=CC=CC=C1 | CC1=C(\C=C\C(=O)C2=CC=CC=C2)C=CC=C1 | 2-methylphenyl aldehyde | acetophenone | 2-methyl-trans-chalcone |  | 6 | 20 |  |  | Reflux |  |  | sodium hydroxide |  | methanol
CC1=C(C=O)C=CC=C1 | CC(=O)C1=CC=CC=C1 | CC1=C(\C=C\C(=O)C2=CC=CC=C2)C=CC=C1 | 2-methylphenyl aldehyde | acetophenone | 2-methyl-trans-chalcone | [5 empty] | Inert atmosphere |  |  | sodium hydroxide |  | ethanol
CC1=C(C=O)C=CC=C1 | CC(=O)C1=CC=CC=C1 | CC1=C(\C=C\C(=O)C2=CC=CC=C2)C=CC=C1 | 2-methylphenyl aldehyde | acetophenone | 2-methyl-trans-chalcone |  | 4 | 5 - 20 | [5 empty] | potassium hydroxide |  | ethanol; water
CC1=C(C=O)C=CC=C1 | CC(=O)C1=CC=CC=C1 | CC1=C(\C=C\C(=O)C2=CC=CC=C2)C=CC=C1 | 2-methylphenyl aldehyde | acetophenone | 2-methyl-trans-chalcone | General procedure: Aromatic aldehydes (10 mmol, 1.0 equiv) and aromatic ketones (10 mmol, 1.0 equiv) were dissolved in 15 mL of ethanol at 0 C. The solution was stirred for about 15 minutes. A 10 mL aliquot of a 40 % aqueous potassium hydroxide solution was then slowly added dropwise to the reaction flask. After the addition is complete, the reaction solution was allowed to stir at room temperature for approximately 4 h. Filtration yielded a solid precipitate, which was then recrystallized from ethanol. | 4 | 0 - 20 | [5 empty] | potassium hydroxide |  | ethanol; water
CC1=C(C=O)C=CC=C1 | CC(=O)C1=CC=CC=C1 | CC1=C(\C=C\C(=O)C2=CC=CC=C2)C=CC=C1 | 2-methylphenyl aldehyde | acetophenone | 2-methyl-trans-chalcone | [8 empty] | sodium hydroxide |  | ethanol
CC(=O)C1=CC=CC=C1 | O=CC1=CC=C(C=C1)C#N | O=C(C=CC1=CC=C(C=C1)C#N)C1=CC=CC=C1 | acetophenone | 4-cyanobenzaldehyde | 4-cyanochalcone |  | 18 | 80 |  |  |  |  | 98 | Co(II)-VP-St (crosslinked 4-vinylpyridine-styrene copolimer); N,N-dimethyl-formamide
CC(=O)C1=CC=CC=C1 | O=CC1=CC=C(C=C1)C#N | O=C(C=CC1=CC=C(C=C1)C#N)C1=CC=CC=C1 | acetophenone | 4-cyanobenzaldehyde | 4-cyanochalcone | General procedure: In a 25 mL seal tube benzaldehyde 0.127 g (1.2 mmol) and acetophenone 0.120 g (1 mmol) with 0.004 g (0.1 mmol, 10 mol %) of MgONPs were added under solvent free condition. The sealed tube was preferred for the reaction as it avoids the evaporation loss. The reaction mixture was stirred for 4 h at 140 C. The reaction progress was monitored using GC analysis (Perkin Elmer, Clarus 400). After completion of the reaction, ethyl acetate (10 mL) was added to the reaction mixture and the mixture was centrifuged for 20 min at 10000 rpm to separate the catalyst. After three equal extractions the reaction solvent was dried over Na2SO4 and evaporated under vacuum, followed by column chromatography using silica gel, (100-200 mesh size) with petroleum ether/ethyl acetate (PE-EtOAc, 95:05) as eluent, gave the pure chalcone. The products are known and were confirmed by GC-MS (Shimadzu GC-MS QP 2010) Reaction Scheme 1. | 4 | 140 |  |  | Sealed tube | Claisen-Schmidt Condensation | 85 | magnesia |  | neat (no solvent)
CC(=O)C1=CC=CC=C1 | O=CC1=CC=C(C=C1)C#N | O=C(C=CC1=CC=C(C=C1)C#N)C1=CC=CC=C1 | acetophenone | 4-cyanobenzaldehyde | 4-cyanochalcone |  | 18 | 80 |  |  |  |  | 56 | [2,2]bipyridinyl; cobalt(II) acetate |  | N,N-dimethyl-formamide
CC(=O)C1=CC=CC=C1 | O=CC1=CC=C(C=C1)C#N | O=C(C=CC1=CC=C(C=C1)C#N)C1=CC=CC=C1 | acetophenone | 4-cyanobenzaldehyde | 4-cyanochalcone |  |  | 40 | [5 empty] | sodium hydroxide
CC(=O)C1=CC=CC=C1 | O=CC1=CC=C(C=C1)C#N | O=C(C=CC1=CC=C(C=C1)C#N)C1=CC=CC=C1 | acetophenone | 4-cyanobenzaldehyde | 4-cyanochalcone | [8 empty] | sodium hydroxide |  | 1,4-dioxane; ethanol
CC(=O)C1=CC=CC=C1 | O=CC1=CC=C(C=C1)C#N | O=C(C=CC1=CC=C(C=C1)C#N)C1=CC=CC=C1 | acetophenone | 4-cyanobenzaldehyde | 4-cyanochalcone | [5 empty] | Cooling | Claisen Schmidt condensation |  | sodium hydroxide |  | methanol
CC(=O)C1=CC=CC=C1 | O=CC1=CC=C(C=C1)C#N | O=C(C=CC1=CC=C(C=C1)C#N)C1=CC=CC=C1 | acetophenone | 4-cyanobenzaldehyde | 4-cyanochalcone |  |  | 0 - 20 | [5 empty] | sodium hydroxide |  | ethanol; water
CC(=O)C1=CC=CC=C1 | O=CC1=CC=C(C=C1)C#N | O=C(C=CC1=CC=C(C=C1)C#N)C1=CC=CC=C1 | acetophenone | 4-cyanobenzaldehyde | 4-cyanochalcone |  |  | 25 |  |  |  | Claisen-Schmidt Condensation |  | potassium tert-butylate |  | tert-butyl alcohol
CC(=O)C1=CC=CC=C1 | O=CC1=CC=C(C=C1)C#N | O=C(C=CC1=CC=C(C=C1)C#N)C1=CC=CC=C1 | acetophenone | 4-cyanobenzaldehyde | 4-cyanochalcone | [8 empty] | sodium hydroxide
CC(=O)C1=CC=CC=C1 | O=CC1=CC=C(C=C1)C#N | O=C(C=CC1=CC=C(C=C1)C#N)C1=CC=CC=C1 | acetophenone | 4-cyanobenzaldehyde | 4-cyanochalcone |  | 2 | [6 empty] | sodium hydroxide |  | ethanol
CC(=O)C1=CC=CC=C1 | O=CC1=CC=C(C=C1)C#N | O=C(C=CC1=CC=C(C=C1)C#N)C1=CC=CC=C1 | acetophenone | 4-cyanobenzaldehyde | 4-cyanochalcone |  | 14 | 20 | [5 empty] | potassium carbonate |  | 1,4-dioxane; water
CC(=O)C1=CC=CC=C1 | O=CC1=CC=C(C=C1)C#N | O=C(C=CC1=CC=C(C=C1)C#N)C1=CC=CC=C1 | acetophenone | 4-cyanobenzaldehyde | 4-cyanochalcone |  | 8 | 110 |  |  | Inert atmosphere; Schlenk technique | Claisen-Schmidt Condensation |  | magnesium oxide |  | toluene
CC(=O)C1=CC=CC=C1 | O=CC1=CC=C(C=C1)C#N | O=C(C=CC1=CC=C(C=C1)C#N)C1=CC=CC=C1 | acetophenone | 4-cyanobenzaldehyde | 4-cyanochalcone |  |  | 0 - 20 | [5 empty] | potassium hydroxide |  | methanol
CC(=O)C1=CC=CC=C1 | O=CC1=CC=C(C=C1)C#N | O=C(C=CC1=CC=C(C=C1)C#N)C1=CC=CC=C1 | acetophenone | 4-cyanobenzaldehyde | 4-cyanochalcone |  | 0.166667 | 0; 0 | [5 empty] | potassium hydroxide |  | methanol; water; methanol; water
CC(=O)C1=CC=CC=C1 | O=CC1=CC=C(C=C1)C#N | O=C(C=CC1=CC=C(C=C1)C#N)C1=CC=CC=C1 | acetophenone | 4-cyanobenzaldehyde | 4-cyanochalcone |  |  | 20 |  |  |  | Claisen-Schmidt Condensation |  | potassium hydroxide |  | ethanol
CC(=O)C1=CC=CC=C1 | O=CC1=CC=C(C=C1)C#N | O=C(C=CC1=CC=C(C=C1)C#N)C1=CC=CC=C1 | acetophenone | 4-cyanobenzaldehyde | 4-cyanochalcone | General procedure: To a solution of the desired acetophenones (1 mmol) andaromatic aldehydes (1 mmol) in dry MeOH (10 mL), acatalytic amount of NaOH (1 mmol%) was added. Thereaction mixture was irradiated at 110 W for a certain periodof time (5-7 min). The progress of the reaction wascontrolled by TLC (n-hexane: EtOAc 3: 1). When thereaction was completed, the reaction mixture poured into thecooled water and neutralized with HCl 0.2 N. Finally, thegenerated sediment filtered, dried and purified viarecrystallization from EtOH. |  |  |  |  | Microwave irradiation | Claisen-Schmidt Condensation |  | sodium hydroxide |  | methanol
CC(=O)C1=CC=CC=C1 | O=CC1=CC=C(C=C1)C#N | O=C(C=CC1=CC=C(C=C1)C#N)C1=CC=CC=C1 | acetophenone | 4-cyanobenzaldehyde | 4-cyanochalcone |  |  | 0 - 20 | [5 empty] | sodium hydroxide |  | ethanol; water
CC(=O)C1=CC=CC=C1 | O=CC1=CC=C(C=C1)C#N | O=C(C=CC1=CC=C(C=C1)C#N)C1=CC=CC=C1 | acetophenone | 4-cyanobenzaldehyde | 4-cyanochalcone |  | 0.166667; 2 | 0; 20 |  |  | Inert atmosphere; Inert atmosphere |  |  | sodium hydroxide |  | ethanol; water; ethanol; water
CC(=O)C1=CC=CC=C1 | O=CC1=CC=C(C=C1)C#N | O=C(C=CC1=CC=C(C=C1)C#N)C1=CC=CC=C1 | acetophenone | 4-cyanobenzaldehyde | 4-cyanochalcone | General procedure: An amount of 3.23 mmol of the corresponding benzaldehyde 3{y} is dissolved in 7 mLof EtOH followed by 3.26 mmol of the corresponding acetophenone 2{x} and 0.391 mmolof KOH. The mixture is heated at 40 C in an ultrasound bath until reaction completion(monitored by 1H-NMR). The solvent is then removed under reduced pressure and theresulting solid (in some cases an oil) is analysed 1H- and 13C-NMR. The crude resultingchalcone 1{x,y} is recrystallized from EtOH or purified by column chromatography. |  | 40 |  |  | Sonication | Aldol Condensation |  | potassium hydroxide |  | water
CC(=O)C1=CC=CC=C1 | O=CC1=C2C=CC=CC2=CC2=CC=CC=C12 | O=C(\C=C\C1=C2C=CC=CC2=CC2=C1C=CC=C2)C1=CC=CC=C1 | acetophenone | 9-anthracenecarboxaldehyde | (E)-3-(anthracen-9-yl)-1-phenylprop-2-en-1-one | General procedure: A total of 1.05 mL (9 mmol) acetophenone was put into around-bottom flask, and then 30 mL of absolute ethanol and15mL of KOH with a concentration of 50% w/v in waterwere added. Next, 9 mmol of aromatic aldehyde was added,and the mixture was stirred for 3h at room temperature.The reaction was monitored by thin layer chromatography.This mixture was poured into ice-cold water followed byneutralization with 10% HCl to produce a yellow precipitate.The resulting precipitate was filtered off, washed, dried andpurified via recrystallization with absolute methanol to givechalcone 3. | 3 | 20 |  |  | Inert atmosphere; Schlenk technique |  | 91 | potassium hydroxide |  | ethanol; lithium hydroxide monohydrate
CC(=O)C1=CC=CC=C1 | O=CC1=C2C=CC=CC2=CC2=CC=CC=C12 | O=C(\C=C\C1=C2C=CC=CC2=CC2=C1C=CC=C2)C1=CC=CC=C1 | acetophenone | 9-anthracenecarboxaldehyde | (E)-3-(anthracen-9-yl)-1-phenylprop-2-en-1-one | General procedure: A total of 1.05 mL (9 mmol) acetophenone was put into around-bottom flask, and then 30 mL of absolute ethanol and15mL of KOH with a concentration of 50% w/v in waterwere added. Next, 9 mmol of aromatic aldehyde was added,and the mixture was stirred for 3h at room temperature.The reaction was monitored by thin layer chromatography.This mixture was poured into ice-cold water followed byneutralization with 10% HCl to produce a yellow precipitate.The resulting precipitate was filtered off, washed, dried andpurified via recrystallization with absolute methanol to givechalcone 3. | 3 | 20 |  |  | Inert atmosphere; Schlenk technique |  | 91 | potassium hydroxide |  | ethanol; lithium hydroxide monohydrate
CC(=O)C1=CC=CC=C1 | O=CC1=C2C=CC=CC2=CC2=CC=CC=C12 | O=C(\C=C\C1=C2C=CC=CC2=CC2=C1C=CC=C2)C1=CC=CC=C1 | acetophenone | 9-anthracenecarboxaldehyde | (E)-3-(anthracen-9-yl)-1-phenylprop-2-en-1-one | General procedure: A solution of 50% NaOH (w/v) was added to a mixture of 4-chloroacetophenone (1 mmol, 155 mg) and commercially available 9-anthracene carboxaldehyde (1 mmol, 206 mg) (S16) in 75 ml of methanol. The mixture was refluxed with continuous stirring for 6 h and then refrigerated overnight. The reaction mixture was neutralized with concentrated HCl. The obtained precipitate was collected by filtration and purified by column chromatography on silica gel (60-120 mesh) using (EtOAc: Hexane 25:1) as the eluent. Yield: 272 mg (70%). mp 132-134C. | 4 | 60 |  |  |  | Claisen-Schmidt Condensation | 67 | sodium hydroxide |  | methanol
CC(=O)C1=CC=CC=C1 | O=CC1=C2C=CC=CC2=CC2=CC=CC=C12 | O=C(\C=C\C1=C2C=CC=CC2=CC2=C1C=CC=C2)C1=CC=CC=C1 | acetophenone | 9-anthracenecarboxaldehyde | (E)-3-(anthracen-9-yl)-1-phenylprop-2-en-1-one | trans-3-(9-Anthryl)-1-phenylprop-2-en-1-one (6c): 26 A mixtureof 9-anthraldehyde (4.12 g, 0.02 mol), acetophenone (2.44 g, 0.02mol) and potassium hydroxide pellets (1.80 g, 0.03 mol) in methanol(30 mL) was stirred at 60 C for 48h and later kept in refrigerator for48h. The solid product that separated out was filtered and purified byrecrystallisation from a mixture (1:2) of hexane and dichloromethaneto give 6c. Yield 60%; m.p. 120 C; IR vmax (KBr) 1653 (C=O) cm-1;UV lmax (CH3CN) 250 (e 27,400), 330 (e 6,400), 380 (e 39,800), 420(e 81,700); 1H NMR (CDC13) d 7.21 (1H, d, JAX., = 16.2 Hz, vinylic),7.50-8.50 (14H, m, aromatic), 8.81 (1H, d, JAX = 16.2 Hz, vinylic);13C NMR (CDCI3) d 125.29, 125.41, 126.42, 128.41, 128.73, 128.90,129.64, 130.17, 131.08, 131.32, 133.05, 137.92, 141.88, 189.68. Anal.calcd for C23H16O; C, 89.58; H, 5.23; found: C, 89.20; H, 5.04%. | 48 | 60 |  |  |  | Claisen-Schmidt Condensation | 60 | potassium hydroxide |  | methanol
CC(=O)C1=CC=CC=C1 | O=CC1=C2C=CC=CC2=CC2=CC=CC=C12 | O=C(\C=C\C1=C2C=CC=CC2=CC2=C1C=CC=C2)C1=CC=CC=C1 | acetophenone | 9-anthracenecarboxaldehyde | (E)-3-(anthracen-9-yl)-1-phenylprop-2-en-1-one | [8 empty] | sodium methoxide
CC(=O)C1=CC=CC=C1 | O=CC1=C2C=CC=CC2=CC2=CC=CC=C12 | O=C(\C=C\C1=C2C=CC=CC2=CC2=C1C=CC=C2)C1=CC=CC=C1 | acetophenone | 9-anthracenecarboxaldehyde | (E)-3-(anthracen-9-yl)-1-phenylprop-2-en-1-one | [5 empty] | cooling | Claisen-Schmidt condensation |  | potassium hydroxide |  | ethanol; lithium hydroxide monohydrate
CC(=O)C1=CC=CC=C1 | O=CC1=C2C=CC=CC2=CC2=CC=CC=C12 | O=C(\C=C\C1=C2C=CC=CC2=CC2=C1C=CC=C2)C1=CC=CC=C1 | acetophenone | 9-anthracenecarboxaldehyde | (E)-3-(anthracen-9-yl)-1-phenylprop-2-en-1-one |  |  | 0 - 20 | [5 empty] | sodium hydroxide |  | methanol; lithium hydroxide monohydrate
CC(=O)C1=CC=CC=C1 | O=CC1=C2C=CC=CC2=CC2=CC=CC=C12 | O=C(\C=C\C1=C2C=CC=CC2=CC2=C1C=CC=C2)C1=CC=CC=C1 | acetophenone | 9-anthracenecarboxaldehyde | (E)-3-(anthracen-9-yl)-1-phenylprop-2-en-1-one | [5 empty] | Cooling with ice | Claisen-Schmidt Condensation |  | sodium hydroxide |  | ethanol
CC(=O)C1=CC=C(C)C=C1 | CN(C)C1=CC=C(C=O)C=C1 | CN(C)C1=CC=C(\C=C\C(=O)C2=CC=C(C)C=C2)C=C1 | para-methylacetophenone | 4-dimethylamino-benzaldehyde | (E)-3-(4-(dimethylamino)phenyl)-1-(p-tolyl)prop-2-en-1-one |  | 16 | 20 |  |  |  |  | 94 | sodium hydroxide |  | methanol
CC(=O)C1=CC=C(C)C=C1 | CN(C)C1=CC=C(C=O)C=C1 | CN(C)C1=CC=C(\C=C\C(=O)C2=CC=C(C)C=C2)C=C1 | para-methylacetophenone | 4-dimethylamino-benzaldehyde | (E)-3-(4-(dimethylamino)phenyl)-1-(p-tolyl)prop-2-en-1-one | General procedure: To a mixture of acetophenone 1 (0.67 mmol) and 4-dimethylaminobeazaldehyde 2 (0.67 mmol) in MeOH(2 mL) was added KOH (3.35 mmol). The resulting mixture was stirred for 18 h at room temperature. Afterthat, the yellow precipitate was filtered off, washed with ice cold MeOH (20 mL), and dried under vacuum.The crude product was obtained as the corresponding chalcones (3a-f). | 18 | 20 |  |  |  | Claisen-Schmidt Condensation | 88 | potassium hydroxide |  | methanol
CC(=O)C1=CC=C(C)C=C1 | CN(C)C1=CC=C(C=O)C=C1 | CN(C)C1=CC=C(\C=C\C(=O)C2=CC=C(C)C=C2)C=C1 | para-methylacetophenone | 4-dimethylamino-benzaldehyde | (E)-3-(4-(dimethylamino)phenyl)-1-(p-tolyl)prop-2-en-1-one | General procedure: The SSA (0.02 g) was added to a well stirred suspension of PhAc (1 mL, 0.90 g, 7.53 mmol, 1 eq.) and PhCHO (0.84 g, 7.91 mmol, 1.05 eq.) and the resulting mixture was heated at 65 C for 1.5 h. The reaction mixture was cooled to room temperature and partitioned between brine (25 mL) and CH2Cl2 (3 × 15 mL) and solid SSA was filtered off. The SSA was washed with acetone (25 mL) to ensure desorption of product on SSA surface. The combined organic extract was washed with brine (3 × 25 mL) and the organic extract was dried over anhydrous Na2SO4, filtered and concentrated under reduced pressure to afford the chalcone as colorless solid (1.48 g, 91%). | 1.5 | 65 |  |  |  | Claisen-Schmidt Condensation | 80 | silica sulfuric acid |  | neat (no solvent)
CC(=O)C1=CC=C(C)C=C1 | CN(C)C1=CC=C(C=O)C=C1 | CN(C)C1=CC=C(\C=C\C(=O)C2=CC=C(C)C=C2)C=C1 | para-methylacetophenone | 4-dimethylamino-benzaldehyde | (E)-3-(4-(dimethylamino)phenyl)-1-(p-tolyl)prop-2-en-1-one | [8 empty] | sodium hydroxide; ethanol
CC(=O)C1=CC=C(C)C=C1 | CN(C)C1=CC=C(C=O)C=C1 | CN(C)C1=CC=C(\C=C\C(=O)C2=CC=C(C)C=C2)C=C1 | para-methylacetophenone | 4-dimethylamino-benzaldehyde | (E)-3-(4-(dimethylamino)phenyl)-1-(p-tolyl)prop-2-en-1-one
CC(=O)C1=CC=C(C)C=C1 | CN(C)C1=CC=C(C=O)C=C1 | CN(C)C1=CC=C(\C=C\C(=O)C2=CC=C(C)C=C2)C=C1 | para-methylacetophenone | 4-dimethylamino-benzaldehyde | (E)-3-(4-(dimethylamino)phenyl)-1-(p-tolyl)prop-2-en-1-one | General procedure: A total of 46 chalcones with different electron-donating and electron-withdrawing substituents (chalcones1-46, Table 1) were synthesisedby following a Claisen-Schmidt condensation reaction. All solvents and reagents were purchased from Merck and Sigma-Aldrich, MO, USA and used without further purification. Briefly, sodium hydroxide (3 eq) was added to a solution of substituted acetophenone (1.0eq) in ethanol followed by the addition of the substituted benzaldehydes (1.2 eq) after 10 minutes and stirred at room temperature overnight under nitrogen. The reaction mixture was then cooled in an ice bath and neutralisedwith 1M hydrochloric acid. The neutralised mixture was then extracted using ethyl acetate. The organic layer was washed with distilled water, dried with anhydrous sodium sulphate, concentrated and the resultant mixture was purified through a column of silica gel to obtain the pure compounds.Column chromatography was performed on silica gel (Merck, Kieselgel 60, 230-400mesh) with hexane:ethyl acetate as the mobile phase. The thin layer chromatography was performed on silica gel plates (Merck, Kieselgel 60, 0.25mm thickness) with F254 as the indicator. The plate was observed under UV light (254nm and 366nm). Melting points of the chalcones were determined using Mel-Temp II melting point instrument. NMR spectra were recorded using a Jeol ECA 400 (400MHz) and/or Lambda 400 (400MHz) spectrometers with trimethylsilane (TMS) esters as the internal standard. All chemical shifts are reported in ppm. | 0.166667 | 20; 20 |  |  | Inert atmosphere; Inert atmosphere | Claisen-Schmidt Condensation; Claisen-Schmidt Condensation |  | sodium hydroxide |  | ethanol; ethanol
CC(=O)C1=CC=C(C)C=C1 | CN(C)C1=CC=C(C=O)C=C1 | CN(C)C1=CC=C(\C=C\C(=O)C2=CC=C(C)C=C2)C=C1 | para-methylacetophenone | 4-dimethylamino-benzaldehyde | (E)-3-(4-(dimethylamino)phenyl)-1-(p-tolyl)prop-2-en-1-one |  |  | 0 - 20 | [5 empty] | sodium hydroxide |  | ethanol
CC(=O)C1=CC=C(C)C=C1 | CN(C)C1=CC=C(C=O)C=C1 | CN(C)C1=CC=C(\C=C\C(=O)C2=CC=C(C)C=C2)C=C1 | para-methylacetophenone | 4-dimethylamino-benzaldehyde | (E)-3-(4-(dimethylamino)phenyl)-1-(p-tolyl)prop-2-en-1-one |  |  | 0 - 5 | [5 empty] | sodium hydroxide |  | ethanol
CC(=O)C1=CC=C(C)C=C1 | CN(C)C1=CC=C(C=O)C=C1 | CN(C)C1=CC=C(\C=C\C(=O)C2=CC=C(C)C=C2)C=C1 | para-methylacetophenone | 4-dimethylamino-benzaldehyde | (E)-3-(4-(dimethylamino)phenyl)-1-(p-tolyl)prop-2-en-1-one | General procedure: The chalcone derivatives, except for those containing the nitro groups, were synthesized by Claisen-Schmidt condensation between aldehydes and ketones in a base catalysed reaction (Scheme 1). 0.02 mol of aldehyde and 0.02 mol of ketone were added to round-bottom flask containing 40 ml of ethanol. 2.7 ml of 30% aqueous solution of NaOH was then added to the reaction mixture which was then stirred at room temperature for 12 h. The progress of the reaction was monitored by Thin Layer Chromatography. On the completion of the reaction, the contents were poured in ice cold water and the product was filtered. The solid obtained was washed with water till neutral to litmus. The crude chalcone was then dried and weighed and was recrystallized in chloroform-methanol. | 12 | 20 |  |  |  | Claisen-Schmidt Condensation |  | sodium hydroxide |  | ethanol; water
CC(=O)C1=CC=C(C)C=C1 | CN(C)C1=CC=C(C=O)C=C1 | CN(C)C1=CC=C(\C=C\C(=O)C2=CC=C(C)C=C2)C=C1 | para-methylacetophenone | 4-dimethylamino-benzaldehyde | (E)-3-(4-(dimethylamino)phenyl)-1-(p-tolyl)prop-2-en-1-one | General procedure: To a stirred solution of acetophenone derivatives (2a-h) (0.23 mL,4.0 mmol, 1.0 equiv.) in ethanol, added potassium hydroxide (0.48 g,8.0 mmol, 2.0 equiv.) and reaction mixture was stirred for 10 min atroom temperature followed by addition of 4-(dimethyl amino) benzaldehyde(0.59 g, 4.0 mmol, 1.0 equiv.) then reaction mixture was stirredfor 3-8 h at rt (or refluxed whenever required like in case of 3g and 3h).The reaction was monitored with TLC using 30 % ethyl acetate in nhexane.After the completion of the reaction, the reaction mixture wasconcentrated and ice-cold water was added to the product’s precipitate.Further precipitated was filtered and recrystallized in ethanol to get thepure product (0.74 g, 88 %). |  | 20; 20 | [5 empty] | potassium hydroxide |  | ethanol; ethanol
CC(=O)C1=C(O)C=C(O)C=C1 | OC1=C(O)C=C(C=O)C=C1 | OC1=CC(O)=C(C=C1)C(=O)\C=C\C1=CC(O)=C(O)C=C1 | 2',4'-dihydroxy-4-acetophenone | 3,4-dihydroxybenzaldehyde | butein | SOCl2 (0.4 mL) was added dropwise to a stirred solution of the 2,4-dihydroxyacetophenone(1 mmol) and 3,4-dihydroxybenzaldehyde (1 mmol) in ethanol (5.1 mL). The reaction mixture was stirred at room temperature for 2 h. At the end of reaction, the mixture was extracted with ethyl acetate by the addition of water. The ethyl acetate layer was washed with water and saturated brine, dried over anhydrous Na2SO4. After concentration under reduced pressure, the crude product was further purified by reversed-phase preparative HPLC (Agilent Prepstar SD-1 pump connected to a Prostar UV-Vis detector, column Megress ODS-C18, 20 250 nm, i.d., 10 m) to give butein. The elution was MeOH-H2O (55:45, v/v) at a flow rate 3.0 mL/min, and the sample injection volume was 200 L. The UV detector was set at 254 and 365 nm.[1-(2,4-Dihydroxyphenyl)-3-(3,4-dihydroxyphenyl) prop-2-en-1-one] (c): Yellow power, 1H NMR(acetone-d6)δ : 13.62 (1H, s, 20-OH), 8.11 (1H, d, J = 8.8 Hz, H-60), 7.77 (1H, d, J = 15.2 Hz, H-), 7.68(1H, d, J = 15.2 Hz, H-), 7.35 (1H, br s, H-2), 7.22 (1H, d, J = 8.1 Hz, H-6), 6.91 (1H, d, J = 8.1 Hz, H-5),6.47 (1H, dd, J = 8.8, 1.8 Hz, H-50), 6.37 (1H, d, J = 1.8 Hz, H-30). 13C NMR (acetone-d6)δ : 192.8 (C=O),167.6 (C-40), 165.6 (C-20), 149.3(C-4), 146.5 (C-3), 145.5 (C-), 133.3 (C-60), 128.2 (C-1), 123.4 (C-6), 118.3(C-), 116.4 (C-2), 116.0 (C-5), 114.5 (C-10), 108.7 (C-50), 103.8 (C-30). ESI-MS m/z 273.08, [M + H]+. | 1 | 20 |  |  |  | Aldol Condensation | 88 | thionyl chloride |  | ethanol
CC(=O)C1=C(O)C=C(O)C=C1 | OC1=C(O)C=C(C=O)C=C1 | OC1=CC(O)=C(C=C1)C(=O)\C=C\C1=CC(O)=C(O)C=C1 | 2',4'-dihydroxy-4-acetophenone | 3,4-dihydroxybenzaldehyde | butein | [5 empty] | Reflux; Green chemistry | Claisen-Schmidt Condensation | 82 | calcium hydroxide |  | methanol
CC(=O)C1=C(O)C=C(O)C=C1 | OC1=C(O)C=C(C=O)C=C1 | OC1=CC(O)=C(C=C1)C(=O)\C=C\C1=CC(O)=C(O)C=C1 | 2',4'-dihydroxy-4-acetophenone | 3,4-dihydroxybenzaldehyde | butein |  | 0.333333 | 20 |  |  |  | Claisen-Schmidt Condensation | 80 | Musa sp. 'Malbhog' peel ash |  | neat (no solvent)
CC(=O)C1=C(O)C=C(O)C=C1 | OC1=C(O)C=C(C=O)C=C1 | OC1=CC(O)=C(C=C1)C(=O)\C=C\C1=CC(O)=C(O)C=C1 | 2',4'-dihydroxy-4-acetophenone | 3,4-dihydroxybenzaldehyde | butein | General procedure: The chalcones (2-9) evaluated in the current study weresynthesized by the base catalyzed Claisen-Schmidt condensationreaction of the appropriately substituted acetophenonesand aldehydes (Scheme 1). The chalconesprepared according to this method were formed predominantlywith the (E)-configuration.Acetophenones (0.01 mol), benzaldehydes (0.012 mol),8 g alumina, and 4 g potassium hydroxide were homogenizedin a mortar. Then, the mixture was irradiated in areaction vessel of a CW-2000 focused microwave reactor for 100 s after setting reaction power to 150 W. Aftercooling to room temperature, ice water (250 mL) was addedto the reaction mixture and filtered through a generallaboratory filter paper to separate the solid catalyst.Hydrochloric acid (2 mol L-1) was added to the filtrate untilthe pH was 1-2 and the mixture was refrigerated at 4 C for20 min. The crude product was filtered and the residue waschromatographed on a flash silica-gel column using25-50% EtOAc in hexane as the eluent. | 0.0277778 |  |  |  | Microwave irradiation | Claisen-Schmidt Condensation | 48.89 | aluminum oxide; potassium hydroxide
CC(=O)C1=C(O)C=C(O)C=C1 | OC1=C(O)C=C(C=O)C=C1 | OC1=CC(O)=C(C=C1)C(=O)\C=C\C1=CC(O)=C(O)C=C1 | 2',4'-dihydroxy-4-acetophenone | 3,4-dihydroxybenzaldehyde | butein | 3,4-Dihydroxybenzaldehyde 6a (1.0g, 7.2mmol) and 1-(2,4-dihydroxyphenyl)ethan-1-one 5a (1.1g, 7.2mmol) were dissolved in ethanol (10mL). An aqueous solution of 60% KOH (1mL) was added and the mixture was incubated at room temperature for 6h. Solvents were removed under reduced pressure and the residue was extracted three times with 30mL of diethyl ether. The diethyl ether layer was washed three times with 30mL of water and dried over anhydrous MgSO4. After solvent removal, the product was purified by silica gel column chromatography (silica gel, n-hexane-ethyl acetate, 1:1) to produce the indicated product. (E)-1-(2,4-dihydroxyphenyl)-3-(3,4-dihydroxyphenyl)prop-2-en-1-one (1) as a yellow solid (42%); 1H NMR (MeOD, 400MHz) δ 7.95 (1H, d, J=8.8Hz), 7.73 (1H, d, J=15.6Hz), 7.54 (1H, d, J=15.6Hz), 7.20 (1H, d, J=2.0Hz), 7.12 (1H, dd, J=8.4, 2.4Hz), 6.83 (1H, d, J=8.4Hz), 6.43 (1H, dd, J=8.8, 2.4Hz), 6.31 (1H, d, J=2.4Hz; 13C NMR (100MHz, MeOD) δ 193.50, 167.52, 166.37, 149.95, 146.86, 146.11, 133.30, 128.45, 123.64, 118.31, 116.63, 115.84, 114.74, 109.17, 103.85; LRMS (ESI) calcd. for C15H13O5 [M+H]+: 273.08 found: 273.10; HRMS (ESI) calcd. for C15H13O5 [M+H]+: 273.0685, found: 273.0754; m.p.=214.7C. | 6 | 25 |  |  |  | Claisen Condensation | 42 | potassium hydroxide |  | ethanol; water
CC(=O)C1=C(O)C=C(O)C=C1 | OC1=C(O)C=C(C=O)C=C1 | OC1=CC(O)=C(C=C1)C(=O)\C=C\C1=CC(O)=C(O)C=C1 | 2',4'-dihydroxy-4-acetophenone | 3,4-dihydroxybenzaldehyde | butein | Reaction conditions for a representative example of a reaction performed in Example 8-1 are as follows: (a) reaction conditions and materials: Compound 2 (152 mg, 1 mmol) and Compound 3 (138 mg, 1 mmol) were put into a reaction container, and EtOH (0.1 ml) and a KOH aqueous solution (60% w/w, 1 ml) were added there to to dissolve the compounds, and a temperature was increased to 100 C. to perform a reaction for 3 hours. While the temperature was slowly decreased to room temperature, HCl was dropped to reach pH 3. The reaction solution was diluted with ethyl acetate (10 ml) and washed with water (3 ml, twice), and a collected organic layer was dried with anhydrous magnesium sulfate and filtered and purified under a normal-phase column condition (ethyl acetate:nucleic acid=1:2), thereby obtaining a yellow solid, Compound 1-1 (102 mg, yield: 40%), and thus NMR data thereof is as follows: 1H, 400 MHz, DMSO-d6): δ 1H-NMR (CD3OD): δ 7.81 (1H, d, J=8.9 Hz, H-6′), 7.70 (1H, d, J=15.3 Hz, H-β), 7.40 (1H, d, J=15.3 Hz, H-α), 7.15 (1H, d, J=1.8 Hz, H-2), 7.05 (1H, dd, J=8.2, 1.8 Hz, H-6), 6.82 (1H, d, J=8.2 Hz, H-5), 6.40 (1H, dd, J=8.9, 2.4 Hz, H-5′), 6.33 (1H, d, J=2.4 Hz, H-3′), LRMs(ESI) m/z=273.1 (M+H)+. | 3 | 100 |  |  |  |  | 40 | potassium hydroxide |  | ethanol; water
CC(=O)C1=C(O)C=C(O)C=C1 | OC1=C(O)C=C(C=O)C=C1 | OC1=CC(O)=C(C=C1)C(=O)\C=C\C1=CC(O)=C(O)C=C1 | 2',4'-dihydroxy-4-acetophenone | 3,4-dihydroxybenzaldehyde | butein |  | 6 | 120 |  |  |  | Claisen Schmidt condensation | 32 | (per)acetylperoxyboric acid |  | ethylene glycol
CC(=O)C1=C(O)C=C(O)C=C1 | OC1=C(O)C=C(C=O)C=C1 | OC1=CC(O)=C(C=C1)C(=O)\C=C\C1=CC(O)=C(O)C=C1 | 2',4'-dihydroxy-4-acetophenone | 3,4-dihydroxybenzaldehyde | butein |  | 12 | -78 |  |  |  | Condensation; aldol condensation | 8 | lithium hexamethyldisilazane |  | tetrahydrofuran
CC(=O)C1=C(O)C=C(O)C=C1 | OC1=C(O)C=C(C=O)C=C1 | OC1=CC(O)=C(C=C1)C(=O)\C=C\C1=CC(O)=C(O)C=C1 | 2',4'-dihydroxy-4-acetophenone | 3,4-dihydroxybenzaldehyde | butein | [8 empty] | potassium hydroxide; ethanol
CC(=O)C1=C(O)C=C(O)C=C1 | OC1=C(O)C=C(C=O)C=C1 | OC1=CC(O)=C(C=C1)C(=O)\C=C\C1=CC(O)=C(O)C=C1 | 2',4'-dihydroxy-4-acetophenone | 3,4-dihydroxybenzaldehyde | butein | [8 empty] | borate-buffer solution
CC(=O)C1=C(O)C=C(O)C=C1 | OC1=C(O)C=C(C=O)C=C1 | OC1=CC(O)=C(C=C1)C(=O)\C=C\C1=CC(O)=C(O)C=C1 | 2',4'-dihydroxy-4-acetophenone | 3,4-dihydroxybenzaldehyde | butein | General procedure: 3,4-Dihydroxybenzaldehyde 8a (1.0 g, 7.2 mmol) and 1-(2,4-dihydroxyphenyl)ethan-1-one 7a (1.1 g, 7.2 mmol) were dissolved in ethanol(10 mL). An aqueous solution of 60 % KOH (1 mL) was added and themixture was incubated at room temperature for 6 h. Solvents wereremoved under reduced pressure and the residue was extracted threetimes with 30 mL of diethyl ether. The diethyl ether layer was washedthree times with 30 mL of water and dried over anhydrous MgSO4. Aftersolvent removal, the product was purified by silica gel column chromatography(silica gel, n-hexane-ethyl acetate, 1:1) to produce theindicated product. (E) 1-(2,4-dihydroxyphenyl) 3-(3,4-dihydroxyphenyl)prop-2-en-1-one (1) as a yellow solid (42 %); 1H NMR (400MHz, CD3OD) δ 7.95 (1H, d, J = 8.8 Hz), 7.73 (1H, d, J = 15.6 Hz), 7.54(1H, d, J = 15.6 Hz), 7.20 (1H, d, J = 2.0 Hz), 7.12 (1H, dd, J = 8.4, 2.4Hz), 6.83 (1H, d, J = 8.4 Hz), 6.43 (1H, dd, J = 8.8, 2.4 Hz), 6.31 (1H, d,J = 2.4 Hz; 13C NMR (100 MHz, CD3OD) δ 193.5, 167.5, 166.3, 149.9,146.8, 146.1, 133.3, 128.4, 123.6, 118.3, 116.6, 115.8, 114.7, 109.1,103.8; LRMS (ESI) calcd. for C15H13O5 [M + H]+: 273.08 found: 273.10;HRMS (ESI) calcd. for C15H13O5 [M + H]+: 273.0685, found: 273.0754;m.p. = 214.7 C. |  | 20 | [5 empty] | potassium hydroxide |  | ethanol; water
CCOC(=O)C=[N]#N | COC1=CC=C(C=O)C=C1 | CCOC(=O)C(=[N]#N)C(O)C1=CC=C(OC)C=C1 | diazoacetic acid ethyl ester | 4-methoxy-benzaldehyde | ethyl 2-diazo-3-hydroxy-3-(4-methoxyphenyl)propanoate |  |  | -78 |  |  | Inert atmosphere |  | 100 | n-butyllithium; diisopropylamine; lithium diisopropyl amide |  | tetrahydrofuran; hexane
CCOC(=O)C=[N]#N | COC1=CC=C(C=O)C=C1 | CCOC(=O)C(=[N]#N)C(O)C1=CC=C(OC)C=C1 | diazoacetic acid ethyl ester | 4-methoxy-benzaldehyde | ethyl 2-diazo-3-hydroxy-3-(4-methoxyphenyl)propanoate | General procedure: Freshly prepared MgI2 etherate20 was added to a stirred solution of aldehyde (1.0 mmol), EDA (127 mg, 1.2 mmol) and Et3N (121 mg, 1.2 mmol) in CH2Cl2 (5 mL) (1.0 mmol) at room temperature. The resulting reaction mixture was stirred at room temperature for15-30 min and quenched with saturated aqueous Na2SO3. Extractive workup with ether and chromatographic purification of the crude product on silica gel gave the desired aldol adduct. | 0.25 | 20 |  |  |  |  | 92 | magnesium iodide etherate; triethylamine |  | dichloromethane
CCOC(=O)C=[N]#N | COC1=CC=C(C=O)C=C1 | CCOC(=O)C(=[N]#N)C(O)C1=CC=C(OC)C=C1 | diazoacetic acid ethyl ester | 4-methoxy-benzaldehyde | ethyl 2-diazo-3-hydroxy-3-(4-methoxyphenyl)propanoate |  | 0.5 | 20 |  |  |  | Aldol Addition | 92 | magnesium iodide etherate; N-ethyl-N,N-diisopropylamine |  | dichloromethane
CCOC(=O)C=[N]#N | COC1=CC=C(C=O)C=C1 | CCOC(=O)C(=[N]#N)C(O)C1=CC=C(OC)C=C1 | diazoacetic acid ethyl ester | 4-methoxy-benzaldehyde | ethyl 2-diazo-3-hydroxy-3-(4-methoxyphenyl)propanoate | General procedure: A stirred solution of aldehyde (1.0 mmol), acyldiazomethane (1.2 mmol), and DIPEA (2.0 mmol) in CH2Cl2 (10 mL) was added MgI2 etherate (1.0 mmol) at room temperature. The resulting homogeneous reaction mixture was stirred at room temperature for 15-45 min. Extractive workup with ethyl acetate. The combined organic layers were washed with brine, dried and purified by flash column chromatography on a silica gel to give the desired product. | 0.5 | 20 |  |  |  | Aldol Condensation | 92 | N-ethyl-N,N-diisopropylamine |  | dichloromethane
CCOC(=O)C=[N]#N | COC1=CC=C(C=O)C=C1 | CCOC(=O)C(=[N]#N)C(O)C1=CC=C(OC)C=C1 | diazoacetic acid ethyl ester | 4-methoxy-benzaldehyde | ethyl 2-diazo-3-hydroxy-3-(4-methoxyphenyl)propanoate | General procedure: A solution of diisopropylamine (1.7 eq.) in THF (0.33 M) was cooled to -78 C and n-BuLi (1.6 M in hexanes, 1.5 eq.) was added dropwise with stirring. After 15 min, this solution was transferred dropwise to a -78 C solution of diazocarbonyl (1.6 eq.) and aldehyde (1.0 eq.) The reaction was maintained at -78 C for 30 minutes to 1 hour, at which time saturated aqueous NH4Cl was added and the mixture was allowed to warm to room temperature. The reaction mixture was partitioned between EtOAc and water, and the aqueous layer extracted 3 times with EtOAc. The combined organic layers were washed with brine, dried over MgSO4, and concentrated in vacuo. The residue was purified by flash chromatography to afford the desired β-hydroxy-α-diazo carbonyls. |  | -78 |  |  | Inert atmosphere |  | 87 | lithium diisopropyl amide |  | tetrahydrofuran
CCOC(=O)C=[N]#N | COC1=CC=C(C=O)C=C1 | CCOC(=O)C(=[N]#N)C(O)C1=CC=C(OC)C=C1 | diazoacetic acid ethyl ester | 4-methoxy-benzaldehyde | ethyl 2-diazo-3-hydroxy-3-(4-methoxyphenyl)propanoate |  | 6 | 20 |  |  |  |  | 85 | silica-supported tetramethylguanidine |  | dimethyl sulfoxide
CCOC(=O)C=[N]#N | COC1=CC=C(C=O)C=C1 | CCOC(=O)C(=[N]#N)C(O)C1=CC=C(OC)C=C1 | diazoacetic acid ethyl ester | 4-methoxy-benzaldehyde | ethyl 2-diazo-3-hydroxy-3-(4-methoxyphenyl)propanoate | General procedure: A mixture of carbonyl compound (1.0 mmol) and EDA (1.2 mmol)was stirred in DES at room temperature for the appropriate time. Completion of the reaction was confirmed by TLC. After the completion of reaction,water (50 mL) was added to the reaction mixture and extracted with EtOAc (3 × 20 mL) and dried over Na2SO4. The solvent was removed under reduced pressure to give the crude product and was purified using column chromatography (ethyl acetate/hexane). | 2 | 20 |  |  |  |  | 80 | potassium carbonate |  | glycerol
CCOC(=O)C=[N]#N | COC1=CC=C(C=O)C=C1 | CCOC(=O)C(=[N]#N)C(O)C1=CC=C(OC)C=C1 | diazoacetic acid ethyl ester | 4-methoxy-benzaldehyde | ethyl 2-diazo-3-hydroxy-3-(4-methoxyphenyl)propanoate |  | 2 | 0 |  |  |  |  | 73 | sodium hydroxide; tetrahexylammonium bromide |  | diethyl ether; water
CCOC(=O)C=[N]#N | COC1=CC=C(C=O)C=C1 | CCOC(=O)C(=[N]#N)C(O)C1=CC=C(OC)C=C1 | diazoacetic acid ethyl ester | 4-methoxy-benzaldehyde | ethyl 2-diazo-3-hydroxy-3-(4-methoxyphenyl)propanoate |  | 3 | 20 |  |  |  |  | 72 | tetra(n-butyl)ammonium hydroxide |  | dimethyl sulfoxide
CCOC(=O)C=[N]#N | COC1=CC=C(C=O)C=C1 | CCOC(=O)C(=[N]#N)C(O)C1=CC=C(OC)C=C1 | diazoacetic acid ethyl ester | 4-methoxy-benzaldehyde | ethyl 2-diazo-3-hydroxy-3-(4-methoxyphenyl)propanoate |  |  | 40 |  |  | Sonication; Flow reactor | Aldol Addition | 62 | 1,8-diazabicyclo[5.4.0]undec-7-ene |  | toluene
CCOC(=O)C=[N]#N | COC1=CC=C(C=O)C=C1 | CCOC(=O)C(=[N]#N)C(O)C1=CC=C(OC)C=C1 | diazoacetic acid ethyl ester | 4-methoxy-benzaldehyde | ethyl 2-diazo-3-hydroxy-3-(4-methoxyphenyl)propanoate | General procedure: A mixture of aldehyde (1 mmol), ethyl diazoacetate(1.2 mmol), and KF/CP NPs (15-20 mol%) was stirred atroom temperature for the time indicated in Table 2. Theprogress of reaction was monitored by TLC. Upon completion,dry ethyl acetate was added and the catalyst was separated by filtration from the product solution and thefiltrate washed further with dry ethyl acetate. The solventof residue was removed under reduced pressure. The crudeproduct was purified by column chromatography on silicagel. The products were characterized by the use of spectraldata and comparison of their physical data with theliterature. | 5 | 20 |  |  |  | Aldol Condensation | 60 | KF/CP NPs |  | neat (no solvent)
CCOC(=O)C=[N]#N | COC1=CC=C(C=O)C=C1 | CCOC(=O)C(=[N]#N)C(O)C1=CC=C(OC)C=C1 | diazoacetic acid ethyl ester | 4-methoxy-benzaldehyde | ethyl 2-diazo-3-hydroxy-3-(4-methoxyphenyl)propanoate |  | 6 | 20 |  |  |  |  | 50 | NAP-MgO |  | dimethyl sulfoxide
CCOC(=O)C=[N]#N | COC1=CC=C(C=O)C=C1 | CCOC(=O)C(=[N]#N)C(O)C1=CC=C(OC)C=C1 | diazoacetic acid ethyl ester | 4-methoxy-benzaldehyde | ethyl 2-diazo-3-hydroxy-3-(4-methoxyphenyl)propanoate |  | 72 | 20 |  |  |  |  | 40 |  | 1,8-diazabicyclo[5.4.0]undec-7-ene | water
CCOC(=O)C=[N]#N | COC1=CC=C(C=O)C=C1 | CCOC(=O)C(=[N]#N)C(O)C1=CC=C(OC)C=C1 | diazoacetic acid ethyl ester | 4-methoxy-benzaldehyde | ethyl 2-diazo-3-hydroxy-3-(4-methoxyphenyl)propanoate |  | 1.5 | 20 |  |  |  |  | 39 | potassium tert-butylate |  | neat (no solvent)
CCOC(=O)C=[N]#N | COC1=CC=C(C=O)C=C1 | CCOC(=O)C(=[N]#N)C(O)C1=CC=C(OC)C=C1 | diazoacetic acid ethyl ester | 4-methoxy-benzaldehyde | ethyl 2-diazo-3-hydroxy-3-(4-methoxyphenyl)propanoate |  | 15 | 20 |  |  | Inert atmosphere |  | 32 | 1,8-diazabicyclo[5.4.0]undec-7-ene |  | acetonitrile
CCOC(=O)C=[N]#N | COC1=CC=C(C=O)C=C1 | CCOC(=O)C(=[N]#N)C(O)C1=CC=C(OC)C=C1 | diazoacetic acid ethyl ester | 4-methoxy-benzaldehyde | ethyl 2-diazo-3-hydroxy-3-(4-methoxyphenyl)propanoate |  | 24 | 20 |  |  |  |  | 27 |  | 1,8-diazabicyclo[5.4.0]undec-7-ene | acetonitrile
CCOC(=O)C=[N]#N | COC1=CC=C(C=O)C=C1 | CCOC(=O)C(=[N]#N)C(O)C1=CC=C(OC)C=C1 | diazoacetic acid ethyl ester | 4-methoxy-benzaldehyde | ethyl 2-diazo-3-hydroxy-3-(4-methoxyphenyl)propanoate | [8 empty] | potassium hydroxide |  | ethanol
CCOC(=O)C=[N]#N | COC1=CC=C(C=O)C=C1 | CCOC(=O)C(=[N]#N)C(O)C1=CC=C(OC)C=C1 | diazoacetic acid ethyl ester | 4-methoxy-benzaldehyde | ethyl 2-diazo-3-hydroxy-3-(4-methoxyphenyl)propanoate | [6 empty] | Aldol condensation |  | 1,8-diazabicyclo[5.4.0]undec-7-ene |  | acetonitrile
CCOC(=O)C=[N]#N | COC1=CC=C(C=O)C=C1 | CCOC(=O)C(=[N]#N)C(O)C1=CC=C(OC)C=C1 | diazoacetic acid ethyl ester | 4-methoxy-benzaldehyde | ethyl 2-diazo-3-hydroxy-3-(4-methoxyphenyl)propanoate |  |  | 20 | [5 empty] | potassium tert-butylate |  | neat (no solvent)
CCOC(=O)C=[N]#N | COC1=CC=C(C=O)C=C1 | CCOC(=O)C(=[N]#N)C(O)C1=CC=C(OC)C=C1 | diazoacetic acid ethyl ester | 4-methoxy-benzaldehyde | ethyl 2-diazo-3-hydroxy-3-(4-methoxyphenyl)propanoate |  |  | -78 |  |  | Inert atmosphere |  |  | n-butyllithium; diisopropylamine |  | tetrahydrofuran; hexane
CCOC(=O)C=[N]#N | COC1=CC=C(C=O)C=C1 | CCOC(=O)C(=[N]#N)C(O)C1=CC=C(OC)C=C1 | diazoacetic acid ethyl ester | 4-methoxy-benzaldehyde | ethyl 2-diazo-3-hydroxy-3-(4-methoxyphenyl)propanoate |  |  | -78 |  |  | Inert atmosphere |  |  | lithium diisopropyl amide |  | tetrahydrofuran
O=CC1=CC=CO1 | CC(=O)C1=CC=CC=C1 | O=C(\C=C\C1=CC=CO1)C1=CC=CC=C1 | furfural | acetophenone | (E)-3-(furan-2-yl)-1-phenyl-2-propen-1-one |  | 4 | 0 - 20 |  |  |  | Claisen-Schmidt condensation | 98 | sodium hydroxide |  | methanol
O=CC1=CC=CO1 | CC(=O)C1=CC=CC=C1 | O=C(\C=C\C1=CC=CO1)C1=CC=CC=C1 | furfural | acetophenone | (E)-3-(furan-2-yl)-1-phenyl-2-propen-1-one |  | 0.0333333 |  |  |  | microwave irradiation |  | 95 | sodium hydroxide |  | ethanol
O=CC1=CC=CO1 | CC(=O)C1=CC=CC=C1 | O=C(\C=C\C1=CC=CO1)C1=CC=CC=C1 | furfural | acetophenone | (E)-3-(furan-2-yl)-1-phenyl-2-propen-1-one | [5 empty] | Heating | Condensation | 95 | sodium hydroxide |  | methanol
O=CC1=CC=CO1 | CC(=O)C1=CC=CC=C1 | O=C(\C=C\C1=CC=CO1)C1=CC=CC=C1 | furfural | acetophenone | (E)-3-(furan-2-yl)-1-phenyl-2-propen-1-one | General procedure: The synthesis of compounds 68-70 and 72-79 was conducted as schematically represented below and further detailed in table 6. wherein R is as represented in table 6. Scheme: [0376] Synthesis of furyl chalcones. 1 equiv. aldehyde, 10 mol % LiOH.H2O, abs. EtOH, 40 C., Reaction conditions see table 6 [TABLE-US-00006] TABLE 6 Synthesis of furyl chalcones 68-70 and 72-79. R Aldehyde Time (h) Yield (%) 68 - 67a 7 76 69 - 67b 7 15a 70 - 67c 6 91a 72 H 67c 70 94 73 4′-F 67c 5 82 74 4′-MeO 67c 5 98 75 3′,4′,5′-triMeO 67c 5 56a 76 2′,6′-diMeO 67c 76 31b 77 4′-F 67d 19 30a 78 4′-F 67e 20 10 79 4′-MeO 67e 18 82 | 70 | 40 |  |  |  |  | 94 | lithium hydroxide monohydrate |  | ethanol
O=CC1=CC=CO1 | CC(=O)C1=CC=CC=C1 | O=C(\C=C\C1=CC=CO1)C1=CC=CC=C1 | furfural | acetophenone | (E)-3-(furan-2-yl)-1-phenyl-2-propen-1-one |  | 1 |  |  |  | Heating | Claisen-Schmidt condensation | 92 | Mg-Al-OtBu hydrotalcite |  | toluene
O=CC1=CC=CO1 | CC(=O)C1=CC=CC=C1 | O=C(\C=C\C1=CC=CO1)C1=CC=CC=C1 | furfural | acetophenone | (E)-3-(furan-2-yl)-1-phenyl-2-propen-1-one |  | 0.666667 |  |  |  |  | Claisen Schmidt condensation | 90 | sodium hydroxide |  | ethanol
O=CC1=CC=CO1 | CC(=O)C1=CC=CC=C1 | O=C(\C=C\C1=CC=CO1)C1=CC=CC=C1 | furfural | acetophenone | (E)-3-(furan-2-yl)-1-phenyl-2-propen-1-one | General procedure: An Illustrative Procedure with (E)-1-Aryl-3-(2-pyrrolyl)-2-propenones (3k). 2-Pyrrolecarbaldehyde (12 mmol), acetophenone (13 mmol), and 24 mmol of NaOH in ethanol (20 mL) and water (10 mL) were mixed in an ice-bath and stirred for 4 h in the bath. The mixture was neutralized with 1 M-HCl aqueous solution to pH 8-9. The resulting precipitate was collected and recrystallized from ethanol. | 4 |  |  |  | Cooling with ice | Aldol Condensation | 90 | sodium hydroxide |  | ethanol; water
O=CC1=CC=CO1 | CC(=O)C1=CC=CC=C1 | O=C(\C=C\C1=CC=CO1)C1=CC=CC=C1 | furfural | acetophenone | (E)-3-(furan-2-yl)-1-phenyl-2-propen-1-one |  | 18 | 20 |  |  |  |  | 89 | sodium hydroxide |  | ethanol; water
O=CC1=CC=CO1 | CC(=O)C1=CC=CC=C1 | O=C(\C=C\C1=CC=CO1)C1=CC=CC=C1 | furfural | acetophenone | (E)-3-(furan-2-yl)-1-phenyl-2-propen-1-one |  | 5 | 75 |  |  |  |  | 87 | chloro-trimethyl-silane | palladium-on-charcoal | N,N-dimethyl-formamide
O=CC1=CC=CO1 | CC(=O)C1=CC=CC=C1 | O=C(\C=C\C1=CC=CO1)C1=CC=CC=C1 | furfural | acetophenone | (E)-3-(furan-2-yl)-1-phenyl-2-propen-1-one | General procedure: A mixture of the suitable aldehyde (1.0 mmol), acetophenone (1.0 mmol) and clay catalyst(240 mg) was warmed at 150 C in a sealed tube under microwave irradiation, for 1 h. In the reactions involving solid starting materials, they were thoroughly mixed by grinding in a mortar before irradiation. The reaction mixture was diluted with hot ethanol (20 mL), the catalyst was filtered off, the solvent was evaporated and the residue was purified by crystallization (EtOH) for solid chalcones(compounds 3a-3d, 3f-3m, 3p-3ar) or by column chromatography (silica gel, ethyl acetate/hexanes) for oily chalcones (compounds 3e, 3o), to afford the pure final products. All yields were calculated A mixture of the suitable aldehyde (1.0 mmol), acetophenone (1.0 mmol) and clay catalyst(240 mg) was warmed at 150 C in a sealed tube under microwave irradiation, for 1 h. In the reactions involving solid starting materials, they were thoroughly mixed by grinding in a mortar before irradiation. The reaction mixture was diluted with hot ethanol (20 mL), the catalyst was filtered off, the solvent was evaporated and the residue was purified by crystallization (EtOH) for solid chalcones(compounds 3a-3d, 3f-3m, 3p-3ar) or by column chromatography (silica gel, ethyl acetate/hexanes) for oily chalcones (compounds 3e, 3o), to afford the pure final products. All yields were calculated from isolated products. Characterization data for previously unknown compounds are given below. For full characterization data, see the Supporting Information.isolated products. Characterization data for previously unknown compounds are given below. For full characterization data, see the Supporting Information.A mixture of the suitable aldehyde (1.0 mmol), acetophenone (1.0 mmol) and clay catalyst(240 mg) was warmed at 150 C in a sealed tube under microwave irradiation, for 1 h. In the reactions involving solid starting materials, they were thoroughly mixed by grinding in a mortar before irradiation. The reaction mixture was diluted with hot ethanol (20 mL), the catalyst was filtered off, the solvent was evaporated and the residue was purified by crystallization (EtOH) for solid chalcones(compounds 3a-3d, 3f-3m, 3p-3ar) or by column chromatography (silica gel, ethyl acetate/hexanes) for oily chalcones (compounds 3e, 3o), to afford the pure final products. All yields were calculated from isolated products. Characterization data for previously unknown compounds are given below. For full characterization data, see the Supporting Information. | 1 | 150 |  |  | Sealed tube; Microwave irradiation; Green chemistry | Aldol Condensation | 85 | montmorillonite KSF |  | neat (no solvent)
O=CC1=CC=CO1 | CC(=O)C1=CC=CC=C1 | O=C(\C=C\C1=CC=CO1)C1=CC=CC=C1 | furfural | acetophenone | (E)-3-(furan-2-yl)-1-phenyl-2-propen-1-one |  | 12 | 20 |  |  |  |  | 72 | sodium hydroxide |  | ethanol; water
O=CC1=CC=CO1 | CC(=O)C1=CC=CC=C1 | O=C(\C=C\C1=CC=CO1)C1=CC=CC=C1 | furfural | acetophenone | (E)-3-(furan-2-yl)-1-phenyl-2-propen-1-one |  | 0.0833333; 16 | 20; 20 |  |  |  |  | 50 | sodium hydroxide |  | methanol; methanol
O=CC1=CC=CO1 | CC(=O)C1=CC=CC=C1 | O=C(\C=C\C1=CC=CO1)C1=CC=CC=C1 | furfural | acetophenone | (E)-3-(furan-2-yl)-1-phenyl-2-propen-1-one |  | 0.0833333 | 20 |  |  | Sealed tube |  | 24 | sodium hydroxide; sodium hydroxide |  | ethanol; ethanol; water
O=CC1=CC=CO1 | CC(=O)C1=CC=CC=C1 | O=C(\C=C\C1=CC=CO1)C1=CC=CC=C1 | furfural | acetophenone | (E)-3-(furan-2-yl)-1-phenyl-2-propen-1-one | General procedure: A mixture of PPh3 (524 mg, 2.0 mmol, 1.0 equiv), I2 (507 mg, 2.0 mmol, 1.0 equiv) and 1,4-dioxane (4 mL) was stirred at rt for 30 min. Then, compounds 1 (2.0 mmol) and 2 (2.4 mmol) were added to the mixture, and stirred for appropriate time (Tabel 2) under reflux temperuture. After completion of the reaction (TLC), DCM (20 mL) was added and the solution was washed with NaS2O3 (20 mL, 10%). Then, organic layer was washed with water (2 × 20 mL) and brine (2 × 20 mL) and was dried over anhyd. MgSO4. The organic layer was concentrated under reduced pressure and the crude product was purified by column chromatography to afford the corresponding product 3. | 3 |  |  |  | Reflux | Claisen-Schmidt Condensation | 13 | iodine; triphenylphosphine |  | 1,4-dioxane
O=CC1=CC=CO1 | CC(=O)C1=CC=CC=C1 | O=C(\C=C\C1=CC=CO1)C1=CC=CC=C1 | furfural | acetophenone | (E)-3-(furan-2-yl)-1-phenyl-2-propen-1-one | [8 empty] | sodium hydroxide |  | ethanol; water
O=CC1=CC=CO1 | CC(=O)C1=CC=CC=C1 | O=C(\C=C\C1=CC=CO1)C1=CC=CC=C1 | furfural | acetophenone | (E)-3-(furan-2-yl)-1-phenyl-2-propen-1-one
O=CC1=CC=CO1 | CC(=O)C1=CC=CC=C1 | O=C(\C=C\C1=CC=CO1)C1=CC=CC=C1 | furfural | acetophenone | (E)-3-(furan-2-yl)-1-phenyl-2-propen-1-one | [8 empty] | potassium hydroxide |  | methanol
O=CC1=CC=CO1 | CC(=O)C1=CC=CC=C1 | O=C(\C=C\C1=CC=CO1)C1=CC=CC=C1 | furfural | acetophenone | (E)-3-(furan-2-yl)-1-phenyl-2-propen-1-one | [9 empty] | base
O=CC1=CC=CO1 | CC(=O)C1=CC=CC=C1 | O=C(\C=C\C1=CC=CO1)C1=CC=CC=C1 | furfural | acetophenone | (E)-3-(furan-2-yl)-1-phenyl-2-propen-1-one |  | 1 | 70 | [5 empty] | barium dihydroxide |  | ethanol
O=CC1=CC=CO1 | CC(=O)C1=CC=CC=C1 | O=C(\C=C\C1=CC=CO1)C1=CC=CC=C1 | furfural | acetophenone | (E)-3-(furan-2-yl)-1-phenyl-2-propen-1-one | [5 empty] | alkaline condensation
O=CC1=CC=CO1 | CC(=O)C1=CC=CC=C1 | O=C(\C=C\C1=CC=CO1)C1=CC=CC=C1 | furfural | acetophenone | (E)-3-(furan-2-yl)-1-phenyl-2-propen-1-one | [5 empty] | cooling | Claisen-Schmidt condensation |  | potassium hydroxide |  | ethanol; water
O=CC1=CC=CO1 | CC(=O)C1=CC=CC=C1 | O=C(\C=C\C1=CC=CO1)C1=CC=CC=C1 | furfural | acetophenone | (E)-3-(furan-2-yl)-1-phenyl-2-propen-1-one |  | 3 | 0 | [5 empty] | potassium hydroxide |  | methanol
O=CC1=CC=CO1 | CC(=O)C1=CC=CC=C1 | O=C(\C=C\C1=CC=CO1)C1=CC=CC=C1 | furfural | acetophenone | (E)-3-(furan-2-yl)-1-phenyl-2-propen-1-one |  |  | 20 | [5 empty] | sodium hydroxide |  | ethanol
O=CC1=CC=CO1 | CC(=O)C1=CC=CC=C1 | O=C(\C=C\C1=CC=CO1)C1=CC=CC=C1 | furfural | acetophenone | (E)-3-(furan-2-yl)-1-phenyl-2-propen-1-one | [5 empty] | Inert atmosphere | Claisen-Schmidt Condensation |  | water; sodium hydroxide |  | ethanol
O=CC1=CC=CO1 | CC(=O)C1=CC=CC=C1 | O=C(\C=C\C1=CC=CO1)C1=CC=CC=C1 | furfural | acetophenone | (E)-3-(furan-2-yl)-1-phenyl-2-propen-1-one |  | 2 | 120 |  |  | Autoclave | Claisen-Schmidt Condensation |  |  |  | ethanol; water
O=CC1=CC=CO1 | CC(=O)C1=CC=CC=C1 | O=C(\C=C\C1=CC=CO1)C1=CC=CC=C1 | furfural | acetophenone | (E)-3-(furan-2-yl)-1-phenyl-2-propen-1-one |  |  | 0 - 20 | [5 empty] | sodium hydroxide |  | methanol; water
O=CC1=CC=CO1 | CC(=O)C1=CC=CC=C1 | O=C(\C=C\C1=CC=CO1)C1=CC=CC=C1 | furfural | acetophenone | (E)-3-(furan-2-yl)-1-phenyl-2-propen-1-one |  | 1.33333 | 0 - 20; 20 | [5 empty] | sodium hydroxide |  | ethanol; water; ethanol; water
O=CC1=CC=CO1 | CC(=O)C1=CC=CC=C1 | O=C(\C=C\C1=CC=CO1)C1=CC=CC=C1 | furfural | acetophenone | (E)-3-(furan-2-yl)-1-phenyl-2-propen-1-one |  |  | 20 | [5 empty] | sodium hydroxide |  | ethanol; water
O=CC1=CC=CO1 | CC(=O)C1=CC=CC=C1 | O=C(\C=C\C1=CC=CO1)C1=CC=CC=C1 | furfural | acetophenone | (E)-3-(furan-2-yl)-1-phenyl-2-propen-1-one | General procedure: A mixture of acetophenone (6 mmol) and arylaldehyde (6 mmol) were dissolved in ethanol (30 mL), then 40 % solution of NaOH (6 mL) was added drop-wise, while the temperature was kept below 10 C. The reaction mixture was stirred under this condition for 1 h. The stirring was continued at room temperature for 4 h. Thereafter the reaction mixture was poured into ice water. The precipitated solid was filtered off and recrystallized from aqueous ethanol. | 5 |  |  |  |  | Claisen-Schmidt Condensation |  | alkali hydroxide |  | ethanol
O=CC1=CC=CO1 | CC(=O)C1=CC=CC=C1 | O=C(\C=C\C1=CC=CO1)C1=CC=CC=C1 | furfural | acetophenone | (E)-3-(furan-2-yl)-1-phenyl-2-propen-1-one |  | 0.5 | 0 | [5 empty] | sodium hydroxide |  | ethanol; water
O=CC1=CC=CO1 | CC(=O)C1=CC=CC=C1 | O=C(\C=C\C1=CC=CO1)C1=CC=CC=C1 | furfural | acetophenone | (E)-3-(furan-2-yl)-1-phenyl-2-propen-1-one |  | 4 | 5 - 20 | [5 empty] | potassium hydroxide |  | ethanol; water
O=CC1=CC=CO1 | CC(=O)C1=CC=CC=C1 | O=C(\C=C\C1=CC=CO1)C1=CC=CC=C1 | furfural | acetophenone | (E)-3-(furan-2-yl)-1-phenyl-2-propen-1-one |  |  | 20 | [5 empty] | sodium hydroxide |  | water
O=CC1=CC=CO1 | CC(=O)C1=CC=CC=C1 | O=C(\C=C\C1=CC=CO1)C1=CC=CC=C1 | furfural | acetophenone | (E)-3-(furan-2-yl)-1-phenyl-2-propen-1-one |  |  | 120 | [5 empty] | MgO-biochars
CC(=O)C1=CC=CS1 | [H]C(=O)C1=CC=CC=C1 | O=C(C=CC1=CC=CC=C1)C1=CC=CS1 | 2-Acetylthiophene | benzaldehyde | 3-phenyl-1-thiophen-2-yl-propenone | A mixture of 2-acetylthiophene (5 g,39.6 mmol, 1 eq.) and benzaldehyde (4.2 g, 39.6 mmol, 1 eq.) was added to a pre-degassedround-bottom flask, followed by three vacuum/nitrogen cycles. Then, degassed ethanol(200 mL) and potassium hydroxide (KOH) 5% solution (100 mL) in water were added. Themixture was left under stirring at room temperature. After 24 h, a white precipitate wasformed. The precipitate was filtered, washed with water, and recrystallized from ethanol(8 g, 94% yield). 1H NMR (600 MHz, DMSO) 8.35 (d, 1H), 8.06 (d, 1H), 7.89 (m, 3H),7.73 (d, 1H), 7.47 (m, 3H), 7.32 (m, 1H). | 24 | 20 |  |  |  |  | 94 | potassium hydroxide |  | ethanol; water
CC(=O)C1=CC=CS1 | [H]C(=O)C1=CC=CC=C1 | O=C(C=CC1=CC=CC=C1)C1=CC=CS1 | 2-Acetylthiophene | benzaldehyde | 3-phenyl-1-thiophen-2-yl-propenone |  | 24 | [5 empty] | 93 | potassium hydroxide |  | ethanol
CC(=O)C1=CC=CS1 | [H]C(=O)C1=CC=CC=C1 | O=C(C=CC1=CC=CC=C1)C1=CC=CS1 | 2-Acetylthiophene | benzaldehyde | 3-phenyl-1-thiophen-2-yl-propenone |  | 2 | 0 - 5 |  |  |  |  | 93 | choline chloride-urea; sodium hydroxide
CC(=O)C1=CC=CS1 | [H]C(=O)C1=CC=CC=C1 | O=C(C=CC1=CC=CC=C1)C1=CC=CS1 | 2-Acetylthiophene | benzaldehyde | 3-phenyl-1-thiophen-2-yl-propenone | [7 empty] | 91 | potassium hydroxide |  | methanol
CC(=O)C1=CC=CS1 | [H]C(=O)C1=CC=CC=C1 | O=C(C=CC1=CC=CC=C1)C1=CC=CS1 | 2-Acetylthiophene | benzaldehyde | 3-phenyl-1-thiophen-2-yl-propenone |  |  | 20 |  |  |  |  | 87 | potassium hydroxide |  | ethanol; water
CC(=O)C1=CC=CS1 | [H]C(=O)C1=CC=CC=C1 | O=C(C=CC1=CC=CC=C1)C1=CC=CS1 | 2-Acetylthiophene | benzaldehyde | 3-phenyl-1-thiophen-2-yl-propenone |  |  | 20 |  |  |  |  | 87 | sodium hydroxide |  | ethanol; water
CC(=O)C1=CC=CS1 | [H]C(=O)C1=CC=CC=C1 | O=C(C=CC1=CC=CC=C1)C1=CC=CS1 | 2-Acetylthiophene | benzaldehyde | 3-phenyl-1-thiophen-2-yl-propenone | [5 empty] | Microwave irradiation |  | 86 | solid acid catalyst FeCl3/bentonite |  | neat (no solvent)
CC(=O)C1=CC=CS1 | [H]C(=O)C1=CC=CC=C1 | O=C(C=CC1=CC=CC=C1)C1=CC=CS1 | 2-Acetylthiophene | benzaldehyde | 3-phenyl-1-thiophen-2-yl-propenone |  |  | 20 |  |  |  |  | 80 | potassium hydroxide |  | ethanol; water
CC(=O)C1=CC=CS1 | [H]C(=O)C1=CC=CC=C1 | O=C(C=CC1=CC=CC=C1)C1=CC=CS1 | 2-Acetylthiophene | benzaldehyde | 3-phenyl-1-thiophen-2-yl-propenone | General procedure: To an ice cold solution of 85% KOH (1.2 eq.) in methanol (10 mL) and H2O (2 mL) aryl acetyl 1 (1.0 eq.) was added. After dissolution, aryl aldehyde 2 (1.0 eq.) was added dropwise. The reaction mixture was then stirred for 10 min to 3 h at 0 C. The mixture was neutralized with 4 M aqueous HCl solution (pH adjusted to 2). The mixture was extracted with ethyl acetate (100 mL), washed with water (75 mL × 2) and saturated NaCl solution (50 mL). The organic layer was dried with magnesium sulfate and filtered. The filtrate was evaporated at reduced pressure, which was purified by silicagel column chromatography with a gradient elution of ethyl acetate/n-hexane to afford a solid compound 3 in 29.4 to 76.3% yield. Following the same procedure, twelve compounds were synthesized. |  | 0 |  |  |  | Claisen-Schmidt Condensation | 76.3 | potassium hydroxide |  | methanol; water
CC(=O)C1=CC=CS1 | [H]C(=O)C1=CC=CC=C1 | O=C(C=CC1=CC=CC=C1)C1=CC=CS1 | 2-Acetylthiophene | benzaldehyde | 3-phenyl-1-thiophen-2-yl-propenone |  | 2 |  |  |  | Ambient temperature |  | 72 | sodium hydroxide |  | ethanol
CC(=O)C1=CC=CS1 | [H]C(=O)C1=CC=CC=C1 | O=C(C=CC1=CC=CC=C1)C1=CC=CS1 | 2-Acetylthiophene | benzaldehyde | 3-phenyl-1-thiophen-2-yl-propenone |  |  | 0 - 20 |  |  |  |  | 70 | sodium hydroxide |  | ethanol; water
CC(=O)C1=CC=CS1 | [H]C(=O)C1=CC=CC=C1 | O=C(C=CC1=CC=CC=C1)C1=CC=CS1 | 2-Acetylthiophene | benzaldehyde | 3-phenyl-1-thiophen-2-yl-propenone | General procedure: A solution of sodium hydroxide (1 g, 0.025 mol) in water (10 mL) was added dropwise to a mixture of aldehyde (0.2 mol), the corresponding methyl ketone (0.2 mol) or acetone (0.1 mol), and ethanol (100 mL) at 25-30 C. The mixture was allowed to stand for 2 h under the specified conditions and then cooled to 0 C. The precipitate that formed was filtered, washed with water, dried, and recrystallized from the appropriate solvent. |  | 25 - 30 |  |  |  |  | 70 | sodium hydroxide |  | ethanol; water
CC(=O)C1=CC=CS1 | [H]C(=O)C1=CC=CC=C1 | O=C(C=CC1=CC=CC=C1)C1=CC=CS1 | 2-Acetylthiophene | benzaldehyde | 3-phenyl-1-thiophen-2-yl-propenone | General procedure: Appropriate mixture of aryl methyl ketone (2 mmol) substituted benzaldehydes (2 mmol) and preheated fly-ash (0.5g) taken in 50ml corning glass tube and tightly capped. The reaction mixture was subjected to microwave irradiation for 8-10 minutes at 460W, 2450Hz, in a microwave oven (Scheme1) (LG Grill, Intellowave, Microwave Oven, 160-800W) and then cooled toroom temperature. Added 10 ml of dichloromethane, the organic layer has been separated which on evaporation yields the solid product. The solid, on recrystallization with benzene-hexane mixture gives glittering pale yellow solid. |  |  |  |  | Microwave irradiation; Sealed tube | Aldol Condensation | 65 | preheated fly-ash
CC(=O)C1=CC=CS1 | [H]C(=O)C1=CC=CC=C1 | O=C(C=CC1=CC=CC=C1)C1=CC=CS1 | 2-Acetylthiophene | benzaldehyde | 3-phenyl-1-thiophen-2-yl-propenone |  | 2 |  |  |  | Ambient temperature |  |  | potassium hydroxide |  | ethanol
CC(=O)C1=CC=CS1 | [H]C(=O)C1=CC=CC=C1 | O=C(C=CC1=CC=CC=C1)C1=CC=CS1 | 2-Acetylthiophene | benzaldehyde | 3-phenyl-1-thiophen-2-yl-propenone |  | 3 | 20 | [5 empty] | sodium hydroxide |  | ethanol
CC(=O)C1=CC=CS1 | [H]C(=O)C1=CC=CC=C1 | O=C(C=CC1=CC=CC=C1)C1=CC=CS1 | 2-Acetylthiophene | benzaldehyde | 3-phenyl-1-thiophen-2-yl-propenone |  | 0.5 |  |  |  | Heating | Claisen-Schmidt condensation |  | sodium hydroxide |  | ethanol
CC(=O)C1=CC=CS1 | [H]C(=O)C1=CC=CC=C1 | O=C(C=CC1=CC=CC=C1)C1=CC=CS1 | 2-Acetylthiophene | benzaldehyde | 3-phenyl-1-thiophen-2-yl-propenone |  |  | 0 - 20 | [5 empty] | sodium hydroxide |  | ethanol; water
CC(=O)C1=CC=CS1 | [H]C(=O)C1=CC=CC=C1 | O=C(C=CC1=CC=CC=C1)C1=CC=CS1 | 2-Acetylthiophene | benzaldehyde | 3-phenyl-1-thiophen-2-yl-propenone |  |  | 20 | [5 empty] | sodium hydroxide |  | ethanol; water
CC(=O)C1=CC=CS1 | [H]C(=O)C1=CC=CC=C1 | O=C(C=CC1=CC=CC=C1)C1=CC=CS1 | 2-Acetylthiophene | benzaldehyde | 3-phenyl-1-thiophen-2-yl-propenone |  | 3 | 20 | [5 empty] | sodium hydroxide |  | ethanol; water
CC(=O)C1=CC=CS1 | [H]C(=O)C1=CC=CC=C1 | O=C(C=CC1=CC=CC=C1)C1=CC=CS1 | 2-Acetylthiophene | benzaldehyde | 3-phenyl-1-thiophen-2-yl-propenone | General procedure: To a mixture of a (het)arylketone 3 (50 mmol) and a (het)arylaldehyde 4 (50 mmol), dissolved in 25 mL ethanol, potassium hydroxide (0.2 g, 3.56 mmol), dissolved in 5 mL water, was added at rt. The mixture was stirred for 24 h and the products precipitated were filtered of, washed with aqueous ethanol and dried. Recrystallization from ethanol gave 5 as white solids in satisfactory yields. The spectroscopic data for all compounds 5a-d were in accordance to those reported in the literature. | 24 | [6 empty] | potassium hydroxide |  | ethanol; water
CC(=O)C1=CC=CS1 | [H]C(=O)C1=CC=CC=C1 | O=C(C=CC1=CC=CC=C1)C1=CC=CS1 | 2-Acetylthiophene | benzaldehyde | 3-phenyl-1-thiophen-2-yl-propenone | [8 empty] | sodium hydroxide |  | ethanol; water
CC(=O)C1=CC=CS1 | [H]C(=O)C1=CC=CC=C1 | O=C(C=CC1=CC=CC=C1)C1=CC=CS1 | 2-Acetylthiophene | benzaldehyde | 3-phenyl-1-thiophen-2-yl-propenone | [8 empty] | sodium hydroxide |  | ethanol; water
CC(=O)C1=CC=CS1 | [H]C(=O)C1=CC=CC=C1 | O=C(C=CC1=CC=CC=C1)C1=CC=CS1 | 2-Acetylthiophene | benzaldehyde | 3-phenyl-1-thiophen-2-yl-propenone |  |  | 20 |  |  | Inert atmosphere |  |  | sodium hydroxide
CC(=O)C1=CC=CS1 | [H]C(=O)C1=CC=CC=C1 | O=C(C=CC1=CC=CC=C1)C1=CC=CS1 | 2-Acetylthiophene | benzaldehyde | 3-phenyl-1-thiophen-2-yl-propenone | General procedure: In a 250 mL flask, corresponding aldehyde (20 mmol),corresponding ketone (20 mmol) and ethanol (50 mL) were placed, and thesolution was stirred at room temperature. To the solution, NaOH aqueoussolution (1.5 M, 20 mL) was slowly added. The mixture was stirred for about 5 h.Crude-unsaturated ketone was obtained after filtration. Then, the crude productwas recrystallized from ethanolIn a 250 mL flask, corresponding aldehyde (20 mmol),corresponding ketone (20 mmol) and ethanol (50 mL) were placed, and thesolution was stirred at room temperature. To the solution, NaOH aqueoussolution (1.5 M, 20 mL) was slowly added. The mixture was stirred for about 5 h.Crude-unsaturated ketone was obtained after filtration. Then, the crude productwas recrystallized from ethanol. | 5 | 20 |  |  |  | Claisen-Schmidt Condensation |  | sodium hydroxide |  | ethanol; water
CC(=O)C1=CC=CS1 | [H]C(=O)C1=CC=CC=C1 | O=C(C=CC1=CC=CC=C1)C1=CC=CS1 | 2-Acetylthiophene | benzaldehyde | 3-phenyl-1-thiophen-2-yl-propenone |  | 4 | 0 - 20 | [5 empty] | sodium hydroxide |  | ethanol
CC(=O)C1=CC=CS1 | [H]C(=O)C1=CC=CC=C1 | O=C(C=CC1=CC=CC=C1)C1=CC=CS1 | 2-Acetylthiophene | benzaldehyde | 3-phenyl-1-thiophen-2-yl-propenone | General procedure: NaOH (12g) was dissolved in water (98mL) in ice bath before the aqueous solution was mixed with ethanol (50mL). Acetophenone (26g) and benzaldehyde (23g) were added to the mixture under vigorous stirring and then stirred at room temperature for 3h. After the reaction was stopped, the resultant mixture was cooled in the refrigerator overnight and yellow precipitation was got and filtered. The residue was washed until the pH of the filtrate got to 7 and then with cold ethanol (10mL). The crude product was recrystallized with ethanol to yield light yellow unsaturated ketone . The unsaturatedketone (0.048mol) was dissolved in methanol (120mL) in ice bath. The mixture ofH2O2 aqueous solution (30%, 12mL) and NaOH aqueous solution (2mol/L, 12mL) was slowly added to the system under vigorous stirring and then stirred for 2h. White residue could be obtained after the resultant mixture was filtered and washed with water and cold methanol. α,β-Epoxy ketoneswas prepared after the residue was recrystallized with ethanol. | 3 | 20 |  |  | Cooling with ice |  |  | sodium hydroxide |  | ethanol; water
CC(=O)C1=CC=CS1 | [H]C(=O)C1=CC=CC=C1 | O=C(C=CC1=CC=CC=C1)C1=CC=CS1 | 2-Acetylthiophene | benzaldehyde | 3-phenyl-1-thiophen-2-yl-propenone | 3-phenyl- 1 -(thiophen-2-yl)prop-2-en- 1 -one was prepared from benzaldehyde and l-(thiophen-2-yl)ethanone via aldol condensation using procedure described by Azam showed in Scheme 2. 1H NMR (400 MHz, CDCl3) δ 7.88 - 7.80 (m, 2H), 7.67 (dd, J = 4.9, 1.1 Hz, 1H), 7.66 - 7.59 (m, 2H), 7.47 - 7.34 (m, 4H), 7.18 (dd, 7 = 5.0, 3.8 Hz, 1H). ESI- MS (m/z): 215 [M+H]+. | [5 empty] | Aldol Condensation |  | potassium hydroxide |  | ethanol
CC(=O)C1=CC=CS1 | [H]C(=O)C1=CC=CC=C1 | O=C(C=CC1=CC=CC=C1)C1=CC=CS1 | 2-Acetylthiophene | benzaldehyde | 3-phenyl-1-thiophen-2-yl-propenone | General procedure: A mixture of appropriate derivatives of both ketone (1.0 equiv.) and aldehyde (1.0 equiv.) was taken in a 100mL round-bottomed flask in 95% ethanol (25mL). The mixture was then stirred magnetically and heated gently if necessary until a clear solution is formed. Then a NaOH (1.1 equiv., 10% in EtOH) solution (10mL) was added slowly. In most of the cases, a yellow precipitate was formed immediately. The solid was collected by filtration, washed with cold water, dried and recrystallized from ethanol. Compounds were characterised using GC-MS and NMR spectroscopy. |  |  |  |  | Heating |  |  | sodium hydroxide |  | ethanol
CC(=O)C1=CC=CS1 | [H]C(=O)C1=CC=CC=C1 | O=C(C=CC1=CC=CC=C1)C1=CC=CS1 | 2-Acetylthiophene | benzaldehyde | 3-phenyl-1-thiophen-2-yl-propenone | [8 empty] | potassium hydroxide |  | ethanol; water
CC(=O)C1=CC=CS1 | [H]C(=O)C1=CC=CC=C1 | O=C(C=CC1=CC=CC=C1)C1=CC=CS1 | 2-Acetylthiophene | benzaldehyde | 3-phenyl-1-thiophen-2-yl-propenone |  | 12 | 20 | [5 empty] | sodium hydroxide |  | ethanol
CC(=O)C1=CC=CS1 | [H]C(=O)C1=CC=CC=C1 | O=C(C=CC1=CC=CC=C1)C1=CC=CS1 | 2-Acetylthiophene | benzaldehyde | 3-phenyl-1-thiophen-2-yl-propenone | 3-phenyl- 1 -(thiophen-2-yl)prop-2-en- 1-one was prepared from benzaldehyde and 1 -(thiophen-2-yl)ethanone via aldol condensation using procedure described by Azam (Parveen, H.; qbal, P. F.; Azam, A. Synth. Commu., 2008, 38, 3973). 111 NMR (400 MHz, CDC13) 3 7.88 -7.80 (rn, 211), 7.67 (dd, J = 4.9, 1.1 Hz, 111), 7.66-7.59 (m, 211), 7.47- 7.34 (m, 411), 7.18 (dd, J= 5.0, 3.8 Hz, 1H). ESI-MS (mlz): 215 [M+H]. | [5 empty] | Aldol Condensation
CC(=O)C1=CC=CS1 | [H]C(=O)C1=CC=CC=C1 | O=C(C=CC1=CC=CC=C1)C1=CC=CS1 | 2-Acetylthiophene | benzaldehyde | 3-phenyl-1-thiophen-2-yl-propenone |  |  | 0 | [5 empty] | sodium hydroxide |  | ethanol; water
CC(=O)C1=CC=CS1 | [H]C(=O)C1=CC=CC=C1 | O=C(C=CC1=CC=CC=C1)C1=CC=CS1 | 2-Acetylthiophene | benzaldehyde | 3-phenyl-1-thiophen-2-yl-propenone |  | 2 | 110 |  |  | Inert atmosphere; Schlenk technique | Claisen-Schmidt Condensation |  | magnesium oxide |  | toluene
CC(=O)C1=CC=CS1 | [H]C(=O)C1=CC=CC=C1 | O=C(C=CC1=CC=CC=C1)C1=CC=CS1 | 2-Acetylthiophene | benzaldehyde | 3-phenyl-1-thiophen-2-yl-propenone |  |  | 0 - 20 |  |  |  | Claisen-Schmidt Condensation |  | sodium hydroxide |  | methanol
CC(=O)C1=CC=CS1 | [H]C(=O)C1=CC=CC=C1 | O=C(C=CC1=CC=CC=C1)C1=CC=CS1 | 2-Acetylthiophene | benzaldehyde | 3-phenyl-1-thiophen-2-yl-propenone |  |  | 20 | [5 empty] | sodium hydroxide |  | ethanol
CC(=O)C1=CC=CS1 | [H]C(=O)C1=CC=CC=C1 | O=C(C=CC1=CC=CC=C1)C1=CC=CS1 | 2-Acetylthiophene | benzaldehyde | 3-phenyl-1-thiophen-2-yl-propenone |  |  | 20 | [5 empty] | sodium hydroxide |  | ethanol; water
CC(=O)C1=CC=CS1 | [H]C(=O)C1=CC=CC=C1 | O=C(C=CC1=CC=CC=C1)C1=CC=CS1 | 2-Acetylthiophene | benzaldehyde | 3-phenyl-1-thiophen-2-yl-propenone | General procedure: To a solution of benzaldehyde (1.06 g, 10 mmol) and acetophenone (1.20 g, 10 mmol) in ethanol (30 mL) was added 30 mL aqueous sodium hydroxide (0.80 g, 20 mmol) dropwise via addition funnel at 0 C and then stirred for another 3 h at 20-25 C. After completion of the reaction (detected by TLC), the reaction mixture was filtered, and the crude product washed with ethanol-water solution (1/1) and dried to obtain the desired chalcone 1a (1.77 g, 85%). 1a: 1H NMR (500 MHz, CDCl3) δ 8.02 (d, J= 7.0 Hz, 2H), 7.82 (d, J = 15.5 Hz, 1H), 7.65 (d, J = 5.5 Hz, 2H), 7.58 (d, J = 15.5 Hz, 1H), 7.51 (d, J = 8.0 Hz, 3H), 7.43 (d, J = 7.5 Hz, 3H); GC-MS [m/z] 208.9 ([M+1]+, 100%), 105.1 (25%). | 3 | 0 - 25 | [5 empty] | sodium hydroxide |  | ethanol; water
CC(=O)C1=CC=CS1 | [H]C(=O)C1=CC=CC=C1 | O=C(C=CC1=CC=CC=C1)C1=CC=CS1 | 2-Acetylthiophene | benzaldehyde | 3-phenyl-1-thiophen-2-yl-propenone | benzaldehyde and 1-(thiophen-2-yl)ethanone via aldol condensation using procedure described by Azam (Parveen, H.; Iqbal, P. F.; Azam, A. Synth. Commu., 2008, 38, 3973). ‘H NMR (400 MHz, CDC13) ö 7.88 -7.80 (m, 2H), 7.67 (dd, J = 4.9, 1.1 Hz, 1H), 7.66 -7.59 (m, 2H), 7.47 - 7.34 (m, 4H), 7.18 (dd, J= 5.0, 3.8 Hz, 1H). ESI-MS (mlz): 215 [M+Hf. | [5 empty] | Aldol Condensation
CC(=O)C1=CC=CS1 | [H]C(=O)C1=CC=CC=C1 | O=C(C=CC1=CC=CC=C1)C1=CC=CS1 | 2-Acetylthiophene | benzaldehyde | 3-phenyl-1-thiophen-2-yl-propenone | General procedure: Chalcones were obtained from arylmethyl ketones and aromatic aldehydes in the presence of NaOH according to the known general procedure. | [7 empty] | sodium hydroxide
CC(=O)C1=CC=CS1 | [H]C(=O)C1=CC=CC=C1 | O=C(C=CC1=CC=CC=C1)C1=CC=CS1 | 2-Acetylthiophene | benzaldehyde | 3-phenyl-1-thiophen-2-yl-propenone | [6 empty] | Aldol Condensation
CC(=O)C1=CC=CS1 | [H]C(=O)C1=CC=CC=C1 | O=C(C=CC1=CC=CC=C1)C1=CC=CS1 | 2-Acetylthiophene | benzaldehyde | 3-phenyl-1-thiophen-2-yl-propenone | General procedure: α,β-Unsaturated ketones were prepared via aldol condensation using standard conditions. | [5 empty] | Aldol Condensation
CC(=O)C1=CC=CS1 | [H]C(=O)C1=CC=CC=C1 | O=C(C=CC1=CC=CC=C1)C1=CC=CS1 | 2-Acetylthiophene | benzaldehyde | 3-phenyl-1-thiophen-2-yl-propenone |  |  | 20 |  |  |  | Claisen-Schmidt Condensation |  | potassium hydroxide |  | ethanol; water
CC(=O)C1=CC=CS1 | [H]C(=O)C1=CC=CC=C1 | O=C(C=CC1=CC=CC=C1)C1=CC=CS1 | 2-Acetylthiophene | benzaldehyde | 3-phenyl-1-thiophen-2-yl-propenone |  | 12 | 20 |  |  |  | Claisen-Schmidt Condensation |  | potassium hydroxide |  | methanol
CC(=O)C1=CC=CS1 | [H]C(=O)C1=CC=CC=C1 | O=C(C=CC1=CC=CC=C1)C1=CC=CS1 | 2-Acetylthiophene | benzaldehyde | 3-phenyl-1-thiophen-2-yl-propenone |  |  | 20 |  |  |  | Claisen-Schmidt Condensation |  | sodium hydroxide |  | ethanol; water
CC(=O)C1=CC=CS1 | [H]C(=O)C1=CC=CC=C1 | O=C(C=CC1=CC=CC=C1)C1=CC=CS1 | 2-Acetylthiophene | benzaldehyde | 3-phenyl-1-thiophen-2-yl-propenone |  | 4 | 0 - 20 |  |  | Schlenk technique |  |  | sodium hydroxide |  | ethanol; water
CC(=O)C1=CC=CS1 | [H]C(=O)C1=CC=CC=C1 | O=C(C=CC1=CC=CC=C1)C1=CC=CS1 | 2-Acetylthiophene | benzaldehyde | 3-phenyl-1-thiophen-2-yl-propenone | 3-phenyl-1-(thiophen-2-yl)prop-2-en-1-one was prepared from benzaldehyde and 1-(thiophen-2-yl)ethanone via aldol condensation using the procedure described by Azam. 1H NMR (400 MHz, CDCl3) δ 7.88- 7.80 (m, 2H), 7.67 (dd, J = 4.9, 1.1 Hz, 1H), 7.66- 7.59 (m, 2H), 7.47- 7.34 (m, 4H), 7.18 (dd, J = 5.0, 3.8 Hz, 1H). ESI- MS (m/z): 215.1 [M+H]+ | [5 empty] | Aldol Condensation
CC(=O)C1=CC=CS1 | [H]C(=O)C1=CC=CC=C1 | O=C(C=CC1=CC=CC=C1)C1=CC=CS1 | 2-Acetylthiophene | benzaldehyde | 3-phenyl-1-thiophen-2-yl-propenone |  |  | 20 | [5 empty] | sodium hydroxide |  | ethanol
CC(=O)C1=CC=CS1 | [H]C(=O)C1=CC=CC=C1 | O=C(C=CC1=CC=CC=C1)C1=CC=CS1 | 2-Acetylthiophene | benzaldehyde | 3-phenyl-1-thiophen-2-yl-propenone |  |  | 0 - 20 | [5 empty] | sodium hydroxide |  | ethanol; water
CC(=O)C1=CC=CS1 | [H]C(=O)C1=CC=CC=C1 | O=C(C=CC1=CC=CC=C1)C1=CC=CS1 | 2-Acetylthiophene | benzaldehyde | 3-phenyl-1-thiophen-2-yl-propenone |  | 3 | [6 empty] | sodium hydroxide |  | ethanol; water
CC(=O)C1=CC=CS1 | [H]C(=O)C1=CC=CC=C1 | O=C(C=CC1=CC=CC=C1)C1=CC=CS1 | 2-Acetylthiophene | benzaldehyde | 3-phenyl-1-thiophen-2-yl-propenone |  |  | 0 - 20 | [5 empty] | sodium hydroxide |  | ethanol; water
CC(=O)C1=CC=CS1 | [H]C(=O)C1=CC=CC=C1 | O=C(C=CC1=CC=CC=C1)C1=CC=CS1 | 2-Acetylthiophene | benzaldehyde | 3-phenyl-1-thiophen-2-yl-propenone | [6 empty] | Aldol Condensation
CC(=O)C1=CC=CS1 | [H]C(=O)C1=CC=CC=C1 | O=C(C=CC1=CC=CC=C1)C1=CC=CS1 | 2-Acetylthiophene | benzaldehyde | 3-phenyl-1-thiophen-2-yl-propenone |  | 4 | 0 - 20 | [5 empty] | sodium hydroxide |  | ethanol; water
CC(=O)C1=CC=CS1 | [H]C(=O)C1=CC=CC=C1 | O=C(C=CC1=CC=CC=C1)C1=CC=CS1 | 2-Acetylthiophene | benzaldehyde | 3-phenyl-1-thiophen-2-yl-propenone |  | 4 | 0 - 20 | [5 empty] | sodium hydroxide
CC(=O)C1=CC=CS1 | [H]C(=O)C1=CC=CC=C1 | O=C(C=CC1=CC=CC=C1)C1=CC=CS1 | 2-Acetylthiophene | benzaldehyde | 3-phenyl-1-thiophen-2-yl-propenone |  |  | 20 | [5 empty] | potassium hydroxide |  | ethanol; water
CC(=O)C1=CC=CS1 | [H]C(=O)C1=CC=CC=C1 | O=C(C=CC1=CC=CC=C1)C1=CC=CS1 | 2-Acetylthiophene | benzaldehyde | 3-phenyl-1-thiophen-2-yl-propenone | General procedure: To an aldehyde (20 mmol) and a ketone (20 mmol) in ethanol (20 mL) maintained at 28-30 C, NaOH (10 mmol)was added and the solution was stirred at 28-30 C. The reaction mixture was stirred and the reaction wasmonitored by TLC. After the reaction, the pH was adjusted to 6 with HCl (1 mol/L), extracted withdichloromethane and then dried with anhydrous sodium sulfate, and the crude chalcone product A was obtainedafter evaporating the solvent. |  | 28 - 30 | [5 empty] | sodium hydroxide |  | ethanol
CC(=O)C1=CC=CS1 | [H]C(=O)C1=CC=CC=C1 | O=C(C=CC1=CC=CC=C1)C1=CC=CS1 | 2-Acetylthiophene | benzaldehyde | 3-phenyl-1-thiophen-2-yl-propenone | General procedure: 2-Acetyl thiophene (1; 0.01 mol) and aromatic aldehyde (2a-j; 0.01mol) were stirred in 50 ml methanol. To the methanolic solution, 10 mlof 5 % KOH was added dropwise, maintaining a temperature between0 and 5 C, and the stirring was continued for 4 h. The mixture was leftovernight at room temperature. After TLC confirmation, ice-cold waterwas added to the reaction mixture, followed by neutralization with 1 NHCl to give the crude product, which was filtered, washed, dried, andrecrystallized with ethanol to give the desired thiophene chalcones(3a-j) in substantial yield. |  | 0 - 5 |  |  |  | Claisen-Schmidt Condensation |  | potassium hydroxide |  | methanol
CC(=O)C1=CC=CS1 | [H]C(=O)C1=CC=CC=C1 | O=C(C=CC1=CC=CC=C1)C1=CC=CS1 | 2-Acetylthiophene | benzaldehyde | 3-phenyl-1-thiophen-2-yl-propenone | General procedure: In a round bottom flask, 0.26 g (6.5 mmol) of sodium hydroxide(NaOH) was dissolved in aqueous ethyl alcohol (2.36 ml of distilledwater and 1.44 ml of ethyl alcohol) and then aldehyde was added, followedby the addition of ketone. The reaction mixture was stirred for 24h. The mixture was refrigerated for 24 h, and then the solid was filteredand washed with cold water followed by cold ethyl alcohol. |  | 20 |  |  |  | Claisen-Schmidt Condensation |  | sodium hydroxide |  | ethanol; water
CC(=O)C1=CC=CS1 | [H]C(=O)C1=CC=CC=C1 | O=C(C=CC1=CC=CC=C1)C1=CC=CS1 | 2-Acetylthiophene | benzaldehyde | 3-phenyl-1-thiophen-2-yl-propenone |  |  | 20 | [5 empty] | sodium hydroxide |  | methanol
CC(=O)C1=CC=CS1 | [H]C(=O)C1=CC=CC=C1 | O=C(C=CC1=CC=CC=C1)C1=CC=CS1 | 2-Acetylthiophene | benzaldehyde | 3-phenyl-1-thiophen-2-yl-propenone | General procedure: As shown in Scheme 1 , the required chalcone derivatives (3a-f, 4a-e, 4g, 5a-e, 5h, 6a-f and 6i) were synthesised via aq. KOH catalysed, Claisen-Schmidt condensation reaction [37] between aromatic ketones (1a-d) with the aromatic aldehydes (2a-i) in the ethanol-water medium at room temperature (RT) for 20-24h. To earn the target chalcones, 1eq. of ketone (1a-d) was dissolved in 20eq. of ethanol and stirred for 5min. 10% KOH (1.5eq.) solution was added slowly to the stirring reaction mixture. The reaction mixture was stirred for 15min, and 1eq. of aldehyde (2a-i) dissolved in 20eq. of ethanol was added dropwise. Stirring was continued for 20-24h at RT, and TLC monitored the reaction progress in an 8:2 hexane-EtOAc solvent system. After the reaction completion, excess ethanol in the crude compound was concentrated, and the product was separated from the aqueous fraction by solvent extraction with EtOAc (3 times). The combined EtOAc layer was dried using anhydrous sodium sulphate, and the excess solvent was removed on concentration under vacuum conditions at 45C. The crude product was purified via silica gel column chromatography (silica gel 100-200 mesh size) using the hexane-EtOAc solvent system to earn the chalcones derivatives (3a-f, 4a-e, 4g, 5a-e, 5h, 6a-f and 6i) in 75-94% yields. The products ' starting materials, reaction time, product structure, appearance, yield, and melting point are tabulated in Table 1 . The IR and NMR (1H and 13C) spectrum of the synthesised chalcones are given in the SI file (Table SI 1 and Fig. SI 1-75). |  | 20; 20 |  |  |  | Claisen-Schmidt Condensation; Claisen-Schmidt Condensation |  | potassium hydroxide |  | ethanol; ethanol
CC(=O)C1=CC=CS1 | [H]C(=O)C1=CC=CC=C1 | O=C(C=CC1=CC=CC=C1)C1=CC=CS1 | 2-Acetylthiophene | benzaldehyde | 3-phenyl-1-thiophen-2-yl-propenone | General procedure: Compounds 3 were synthesized according to a literaturereport28 and some improvements were made. To a solution ofbenzaldehyde (1.06 g, 10 mmol) and acetophenone (1.20 g,10 mmol) in ethanol (30 mL) was added 2.5 M aqueoussodium hydroxide (0.8 g, 20 mmol) (30 mL) dropwise via anaddition funnel at 0 C. After completion of the reaction(detected by TLC), the solid product was filtered off, washedwith ethanol-water solution (V/V = 1/1), and dried. Thedesired chalcone 3 was obtained in 75%-85% isolated yield. |  | 0 | [5 empty] | sodium hydroxide |  | ethanol; water
CC1=CC=C(C=O)C=C1 | CC(=O)C1=CC=CC=C1 | CC1=CC=C(\C=C\C(=O)C2=CC=CC=C2)C=C1 | 4-methyl-benzaldehyde | acetophenone | (E)-3-(4-methylphenyl)-1-phenyl-2-propen-1-one |  |  | 20 |  |  |  |  | 99 | sodium hydroxide |  | ethanol
CC1=CC=C(C=O)C=C1 | CC(=O)C1=CC=CC=C1 | CC1=CC=C(\C=C\C(=O)C2=CC=CC=C2)C=C1 | 4-methyl-benzaldehyde | acetophenone | (E)-3-(4-methylphenyl)-1-phenyl-2-propen-1-one |  | 0.5 | 20 |  |  |  |  | 99 | sodium para-toluenesulfonate |  | water
CC1=CC=C(C=O)C=C1 | CC(=O)C1=CC=CC=C1 | CC1=CC=C(\C=C\C(=O)C2=CC=CC=C2)C=C1 | 4-methyl-benzaldehyde | acetophenone | (E)-3-(4-methylphenyl)-1-phenyl-2-propen-1-one | To a stirred solution of acetophenone (3.8 mL; 33.0 mmol) inabsolute EtOH (50 mL), a solution of p-tolualdehyde (3.8 mL;33.0 mmol) in dry EtOH (50 mL) and a 4 N aqueous solution ofNaOH (20.6 mL) were added. The mixture was stirred at roomtemperature for 6 h. The reaction was quenched with HCl 2 N andfiltered, then the solvent was partially evaporated under vacuum.The residue was dissolved in AcOEt, washed with water, dried overNa2SO4, filtered and concentrated under reduced pressure. Thesolid obtained was decanted with EtOH furnishing the pure chalconeas a pale yellow solid. TLC Rf (Hexane/AcOEt 1/6) 0.70. Yield99%. Mp: 189e190 C. 1H-NMR (400 MHz CDCl3): d (ppm) 7.97 (d,2H, J 7.6 Hz), 7.80 (d, 1H, J 15.6 Hz), 7.53 (m, 6H), 7.22 (d, 2H,J 7.6 Hz), 2.38 (s, 3H). 13C-NMR (100 MHz CDCl3): d (ppm) 190.27,144.74, 140.96, 138.29, 132.60, 132.09, 129.65, 128.52, 128.46,128.43, 120.94, 21.45. LRMS (ESI) m/z 222.9 [MH]; 244.9[MNa]. IR (KBr): cm1 3022 (CHCH), 1656 (CO). Anal. calcd. forC16H14O: C 86.45, H 6.35; found: C 86.47, H 6.45. | 6 | 20 |  |  |  | Claisen-Schmidt Condensation | 99 | sodium hydroxide |  | ethanol; water
CC1=CC=C(C=O)C=C1 | CC(=O)C1=CC=CC=C1 | CC1=CC=C(\C=C\C(=O)C2=CC=CC=C2)C=C1 | 4-methyl-benzaldehyde | acetophenone | (E)-3-(4-methylphenyl)-1-phenyl-2-propen-1-one |  | 4 |  |  |  | Heating |  | 98 | sodium hydroxide |  | ethanol
CC1=CC=C(C=O)C=C1 | CC(=O)C1=CC=CC=C1 | CC1=CC=C(\C=C\C(=O)C2=CC=CC=C2)C=C1 | 4-methyl-benzaldehyde | acetophenone | (E)-3-(4-methylphenyl)-1-phenyl-2-propen-1-one |  | 0.416667 | 50 |  |  | Green chemistry | Claisen-Schmidt Condensation | 98 | cesium 12-tungstophosphate
CC1=CC=C(C=O)C=C1 | CC(=O)C1=CC=CC=C1 | CC1=CC=C(\C=C\C(=O)C2=CC=CC=C2)C=C1 | 4-methyl-benzaldehyde | acetophenone | (E)-3-(4-methylphenyl)-1-phenyl-2-propen-1-one | General procedure: Acetophenone (5 mmol) and aromatic aldehyde (5.5 mmol) were dissolved in 2 mlof ethanol and 10% sodium hydroxide was added, the mixture was stirred for 5 min. Aftercompletion of the reaction, the mixture was poured into ice; the precipitate was filtered andrecrystallized with ethanol, to get pure chalcone | 0.0833333 | [5 empty] | 98 | sodium hydroxide |  | ethanol
CC1=CC=C(C=O)C=C1 | CC(=O)C1=CC=CC=C1 | CC1=CC=C(\C=C\C(=O)C2=CC=CC=C2)C=C1 | 4-methyl-benzaldehyde | acetophenone | (E)-3-(4-methylphenyl)-1-phenyl-2-propen-1-one |  | 0.0833333 | [5 empty] | 98 | sodium hydroxide |  | ethanol
CC1=CC=C(C=O)C=C1 | CC(=O)C1=CC=CC=C1 | CC1=CC=C(\C=C\C(=O)C2=CC=CC=C2)C=C1 | 4-methyl-benzaldehyde | acetophenone | (E)-3-(4-methylphenyl)-1-phenyl-2-propen-1-one |  | 14 |  |  |  | Heating | Claisen-Schmidt condensation | 97 | 4 A molecular sieve; NAP-MgO |  | toluene
CC1=CC=C(C=O)C=C1 | CC(=O)C1=CC=CC=C1 | CC1=CC=C(\C=C\C(=O)C2=CC=CC=C2)C=C1 | 4-methyl-benzaldehyde | acetophenone | (E)-3-(4-methylphenyl)-1-phenyl-2-propen-1-one | General procedure: To a mixture of ketone (1 mmol) and aldehyde (2 mmol for Table 2; 1 mmol for Table 3), Mo10V2/SiO2 (produced 40 wt.%: of Mo10V2 to silica19, 32.5wt.% from ICP result, typically, the Mo content from ICP was slightly lower than expected from the preparation stoichiometry) (0.06 g, 0.085 mol% ofMo10V2 to ketone as substrate) was added and crushed at 50 C for appropriatetime. Completion of the reaction was monitored by TLC, using n- hexane/ethylacetate (10:4) as eluent. After completion of the reaction, 2×10 mL of ether was added to the mixture and filtered off. Catalyst was washed withether and dried for reusing. The solvent of the filtrate was evaporated then followed by chromatography to obtained pure products. | 0.75 | 50 |  |  | Milling; Green chemistry | Claisen-Schmidt Condensation | 97 |  |  | neat (no solvent)
CC1=CC=C(C=O)C=C1 | CC(=O)C1=CC=CC=C1 | CC1=CC=C(\C=C\C(=O)C2=CC=CC=C2)C=C1 | 4-methyl-benzaldehyde | acetophenone | (E)-3-(4-methylphenyl)-1-phenyl-2-propen-1-one |  | 16 | 25 |  |  | Sealed tube |  | 97 | potassium hydroxide |  | ethanol; water
CC1=CC=C(C=O)C=C1 | CC(=O)C1=CC=CC=C1 | CC1=CC=C(\C=C\C(=O)C2=CC=CC=C2)C=C1 | 4-methyl-benzaldehyde | acetophenone | (E)-3-(4-methylphenyl)-1-phenyl-2-propen-1-one |  | 0.5 | 0 |  |  |  |  | 96 | titanium tetrachloride; triethylamine |  | dichloromethane
CC1=CC=C(C=O)C=C1 | CC(=O)C1=CC=CC=C1 | CC1=CC=C(\C=C\C(=O)C2=CC=CC=C2)C=C1 | 4-methyl-benzaldehyde | acetophenone | (E)-3-(4-methylphenyl)-1-phenyl-2-propen-1-one |  | 3 | 20 |  |  | Cooling with ice |  | 96 | sodium hydroxide |  | ethanol; water
CC1=CC=C(C=O)C=C1 | CC(=O)C1=CC=CC=C1 | CC1=CC=C(\C=C\C(=O)C2=CC=CC=C2)C=C1 | 4-methyl-benzaldehyde | acetophenone | (E)-3-(4-methylphenyl)-1-phenyl-2-propen-1-one | General procedure: A total of 1.05 mL (9 mmol) acetophenone was put into around-bottom flask, and then 30 mL of absolute ethanol and15mL of KOH with a concentration of 50% w/v in waterwere added. Next, 9 mmol of aromatic aldehyde was added,and the mixture was stirred for 3h at room temperature.The reaction was monitored by thin layer chromatography.This mixture was poured into ice-cold water followed byneutralization with 10% HCl to produce a yellow precipitate.The resulting precipitate was filtered off, washed, dried andpurified via recrystallization with absolute methanol to givechalcone 3. | 3 | 20 |  |  | Inert atmosphere; Schlenk technique |  | 96 | potassium hydroxide |  | ethanol; water
CC1=CC=C(C=O)C=C1 | CC(=O)C1=CC=CC=C1 | CC1=CC=C(\C=C\C(=O)C2=CC=CC=C2)C=C1 | 4-methyl-benzaldehyde | acetophenone | (E)-3-(4-methylphenyl)-1-phenyl-2-propen-1-one | General procedure: A total of 1.05 mL (9 mmol) acetophenone was put into around-bottom flask, and then 30 mL of absolute ethanol and15mL of KOH with a concentration of 50% w/v in waterwere added. Next, 9 mmol of aromatic aldehyde was added,and the mixture was stirred for 3h at room temperature.The reaction was monitored by thin layer chromatography.This mixture was poured into ice-cold water followed byneutralization with 10% HCl to produce a yellow precipitate.The resulting precipitate was filtered off, washed, dried andpurified via recrystallization with absolute methanol to givechalcone 3. | 3 | 20 |  |  | Inert atmosphere; Schlenk technique |  | 96 | potassium hydroxide |  | ethanol; water
CC1=CC=C(C=O)C=C1 | CC(=O)C1=CC=CC=C1 | CC1=CC=C(\C=C\C(=O)C2=CC=CC=C2)C=C1 | 4-methyl-benzaldehyde | acetophenone | (E)-3-(4-methylphenyl)-1-phenyl-2-propen-1-one |  |  | 20 |  |  |  |  | 95 | sodium hydroxide |  | ethanol
CC1=CC=C(C=O)C=C1 | CC(=O)C1=CC=CC=C1 | CC1=CC=C(\C=C\C(=O)C2=CC=CC=C2)C=C1 | 4-methyl-benzaldehyde | acetophenone | (E)-3-(4-methylphenyl)-1-phenyl-2-propen-1-one | General procedure: To the solution of a ketone (Acetophenone, p-chloro acetophenone, and p-methyl acetophenone 5 mmol) in 5 mL of methanol on an ice bath, freshly prepared 2 N methanolic NaOH solution (30 mL) was added and stirred for 10 min. To this 5 mmol of appropriate aldehyde was added and the reaction mixture was stirred at room temperature for 10-24 h. The reaction mixture was cooled on an ice bath and neutralized with dilute hydrochloric acid. The precipitate appeared was separated by filtration and washed three times with 50 mL distilled water to give the crude product. The product so obtained was recrystallized from methanol. The purity of the products was checked on TLC (Merck Silica gel 60 F254), using mixture of hexane and ethylacetate as mobile phase (7:3 v/v). |  | 0 - 20 |  |  |  | Claisen-Schmidt reaction | 95.4 | sodium hydroxide |  | methanol
CC1=CC=C(C=O)C=C1 | CC(=O)C1=CC=CC=C1 | CC1=CC=C(\C=C\C(=O)C2=CC=CC=C2)C=C1 | 4-methyl-benzaldehyde | acetophenone | (E)-3-(4-methylphenyl)-1-phenyl-2-propen-1-one |  | 72 | 120 |  |  | Heating | Condensation | 94 |  | ruthenium trichloride
CC1=CC=C(C=O)C=C1 | CC(=O)C1=CC=CC=C1 | CC1=CC=C(\C=C\C(=O)C2=CC=CC=C2)C=C1 | 4-methyl-benzaldehyde | acetophenone | (E)-3-(4-methylphenyl)-1-phenyl-2-propen-1-one | [7 empty] | 92 | potassium hydroxide |  | ethanol
CC1=CC=C(C=O)C=C1 | CC(=O)C1=CC=CC=C1 | CC1=CC=C(\C=C\C(=O)C2=CC=CC=C2)C=C1 | 4-methyl-benzaldehyde | acetophenone | (E)-3-(4-methylphenyl)-1-phenyl-2-propen-1-one |  |  | 20 |  |  |  |  | 92 | sodium hydroxide |  | ethanol
CC1=CC=C(C=O)C=C1 | CC(=O)C1=CC=CC=C1 | CC1=CC=C(\C=C\C(=O)C2=CC=CC=C2)C=C1 | 4-methyl-benzaldehyde | acetophenone | (E)-3-(4-methylphenyl)-1-phenyl-2-propen-1-one |  |  | 25 |  |  |  |  | 90 | sodium hydroxide |  | ethanol
CC1=CC=C(C=O)C=C1 | CC(=O)C1=CC=CC=C1 | CC1=CC=C(\C=C\C(=O)C2=CC=CC=C2)C=C1 | 4-methyl-benzaldehyde | acetophenone | (E)-3-(4-methylphenyl)-1-phenyl-2-propen-1-one |  | 5 | 75 |  |  |  |  | 90 | chloro-trimethyl-silane | palladium-on-charcoal | N,N-dimethyl-formamide
CC1=CC=C(C=O)C=C1 | CC(=O)C1=CC=CC=C1 | CC1=CC=C(\C=C\C(=O)C2=CC=CC=C2)C=C1 | 4-methyl-benzaldehyde | acetophenone | (E)-3-(4-methylphenyl)-1-phenyl-2-propen-1-one | General procedure: A solution of 5 mmol of acetophenone or 2-acetylthiophene 1, 5 mmol of aldehyde 2 and 6 mmol of sodium hydroxide (NaOH) in 5 mL of glycerin was stirred overnight, neutralized with 0.5% HCl and filtered. The solid residue was recrystallized from ethanol to obtain the purity product. |  | 20 |  |  | Green chemistry | Claisen-Schmidt Condensation | 90 | sodium hydroxide |  | glycerol
CC1=CC=C(C=O)C=C1 | CC(=O)C1=CC=CC=C1 | CC1=CC=C(\C=C\C(=O)C2=CC=CC=C2)C=C1 | 4-methyl-benzaldehyde | acetophenone | (E)-3-(4-methylphenyl)-1-phenyl-2-propen-1-one | General procedure: An Illustrative Procedure with (E)-1-Aryl-3-(2-pyrrolyl)-2-propenones (3k). 2-Pyrrolecarbaldehyde (12 mmol), acetophenone (13 mmol), and 24 mmol of NaOH in ethanol (20 mL) and water (10 mL) were mixed in an ice-bath and stirred for 4 h in the bath. The mixture was neutralized with 1 M-HCl aqueous solution to pH 8-9. The resulting precipitate was collected and recrystallized from ethanol. | 4 |  |  |  | Cooling with ice | Aldol Condensation | 90 | sodium hydroxide |  | ethanol; water
CC1=CC=C(C=O)C=C1 | CC(=O)C1=CC=CC=C1 | CC1=CC=C(\C=C\C(=O)C2=CC=CC=C2)C=C1 | 4-methyl-benzaldehyde | acetophenone | (E)-3-(4-methylphenyl)-1-phenyl-2-propen-1-one | [6 empty] | Claisen-Schmidt Condensation | 89 | sodium hydroxide |  | ethanol
CC1=CC=C(C=O)C=C1 | CC(=O)C1=CC=CC=C1 | CC1=CC=C(\C=C\C(=O)C2=CC=CC=C2)C=C1 | 4-methyl-benzaldehyde | acetophenone | (E)-3-(4-methylphenyl)-1-phenyl-2-propen-1-one |  | 0.833333 | 20 |  |  |  |  | 86 | potassium phosphate |  | ethanol
CC1=CC=C(C=O)C=C1 | CC(=O)C1=CC=CC=C1 | CC1=CC=C(\C=C\C(=O)C2=CC=CC=C2)C=C1 | 4-methyl-benzaldehyde | acetophenone | (E)-3-(4-methylphenyl)-1-phenyl-2-propen-1-one |  | 4 | 140 |  |  | Sealed tube; neat (no solvent) | Claisen-Schmidt condensation reaction | 83 | silica sol-gel supported 3-aminopropyltrimethoxysilane
CC1=CC=C(C=O)C=C1 | CC(=O)C1=CC=CC=C1 | CC1=CC=C(\C=C\C(=O)C2=CC=CC=C2)C=C1 | 4-methyl-benzaldehyde | acetophenone | (E)-3-(4-methylphenyl)-1-phenyl-2-propen-1-one |  | 4 | 140 |  |  |  | Claisen Schmidt condensation | 83 | aminopropylated silica sol-gel
CC1=CC=C(C=O)C=C1 | CC(=O)C1=CC=CC=C1 | CC1=CC=C(\C=C\C(=O)C2=CC=CC=C2)C=C1 | 4-methyl-benzaldehyde | acetophenone | (E)-3-(4-methylphenyl)-1-phenyl-2-propen-1-one | General procedure: Chalcone derivatives (3a-g) were synthesized following the method described in theliterature. A mixture of acetophenone (1) (0.01 mol) and substituted benzaldehyde (2a-g)(0.015 mol) in methanol (10 mL) was refluxed in the presence of few drops of piperidinefor 72 h [26,27]. The solution was kept in an ice bath until a solid was obtained, and thechalcone compounds were filtered, washed with cold water, dried and recrystallized fromethanol. The results were compared with the literature [28-31].(E)-3-(4-methylphenyl)-1-phenylprop-2-en-1-one (3a). Pale yellow crystalline solid; yield: 83%;m.p.: 94-96 C; FTIR (ATR) max (cm1): 3025 (Csp2-H), 2918 (Csp3-H), 1656 (C=O), 1595(-CH=CH-), 1514 and 1449 (aromatic C=C); 1H-NMR (500MHz, CD3COCD3): H 2.39 (3H,s, 4-CH3), 7.30 (2H, d, J = 8.0 Hz, H-30 and H-50), 7.58 (2H, t, J = 7.5 Hz, H-200 and H-600),7.66 (1H, t, J = 7.5 Hz, H-400), 7.75 (2H, t, J = 8.0 Hz, H-20 and H-60), 7.79 (1H, d, J = 15.5 Hz,H-2), 7.85 (1H, d, J = 15.5 Hz, H-3) and 8.16 (2H, d, J = 7.5 Hz, H-300 and H-50’); 13C-NMR(125 MHz; CD3COCD3): C 20.6 (4-CH3), 121.0 (C-2), 128.4 (C-300 and C-500), 128.7 (C-200and C-600), 128.7 (C-20 and C-60), 129.6 (C-30 and C-50), 132.4 (C-10), 132.7 (C-400), 138.4 (C-100),140.9 (C-40), 144.1 (C-3) and 189.1 (1-C=O). | 72 |  |  |  | Reflux | Claisen-Schmidt Condensation | 83 | piperidine |  | methanol
CC1=CC=C(C=O)C=C1 | CC(=O)C1=CC=CC=C1 | CC1=CC=C(\C=C\C(=O)C2=CC=CC=C2)C=C1 | 4-methyl-benzaldehyde | acetophenone | (E)-3-(4-methylphenyl)-1-phenyl-2-propen-1-one |  | 0.666667 | 130 |  |  |  | Aldol Condensation | 82 |  |  | neat (no solvent)
CC1=CC=C(C=O)C=C1 | CC(=O)C1=CC=CC=C1 | CC1=CC=C(\C=C\C(=O)C2=CC=CC=C2)C=C1 | 4-methyl-benzaldehyde | acetophenone | (E)-3-(4-methylphenyl)-1-phenyl-2-propen-1-one |  |  | 20 |  |  | Inert atmosphere; Schlenk technique |  | 82 | sodium hydroxide |  | water
CC1=CC=C(C=O)C=C1 | CC(=O)C1=CC=CC=C1 | CC1=CC=C(\C=C\C(=O)C2=CC=CC=C2)C=C1 | 4-methyl-benzaldehyde | acetophenone | (E)-3-(4-methylphenyl)-1-phenyl-2-propen-1-one |  |  | 0 - 20 |  |  |  |  | 82 | sodium hydroxide |  | ethanol; water
CC1=CC=C(C=O)C=C1 | CC(=O)C1=CC=CC=C1 | CC1=CC=C(\C=C\C(=O)C2=CC=CC=C2)C=C1 | 4-methyl-benzaldehyde | acetophenone | (E)-3-(4-methylphenyl)-1-phenyl-2-propen-1-one | To a solution of 4-methylbenzaldehyde (1.2 g, 10 mmol) andacetophenone (1.2 g,10 mmol) in ethanol (5 mL) a solution of NaOH (200 mg) in ethanol (5 mL) was added dropwise. The suspension was stirred for 1 h and the solid was filtered to give 1.8 g (81%) of pure 3 (m.p. 93-95 C). 1H NMR (CDCl3): 8.04 (dd, J = 8.1, 1.5, 2H), 7.83, (d, J = 15.6 Hz,1H), 7.61 (tt, J = 7.2, 1.3, 1H), 7.57 (d, J = 8.0 Hz, 2H), 7.54 (d, J = 7.8 Hz, 2H), 7.53 (t, J = 7.5 Hz, 2H), 7.26 (d, J = 7.9 Hz, 2H), 2.42 (s,3H). | 1 | [5 empty] | 81 | sodium hydroxide |  | ethanol
CC1=CC=C(C=O)C=C1 | CC(=O)C1=CC=CC=C1 | CC1=CC=C(\C=C\C(=O)C2=CC=CC=C2)C=C1 | 4-methyl-benzaldehyde | acetophenone | (E)-3-(4-methylphenyl)-1-phenyl-2-propen-1-one |  | 0.133333 |  |  |  | microwave irradiation | Condensation | 79 | toluene-4-sulfonic acid
CC1=CC=C(C=O)C=C1 | CC(=O)C1=CC=CC=C1 | CC1=CC=C(\C=C\C(=O)C2=CC=CC=C2)C=C1 | 4-methyl-benzaldehyde | acetophenone | (E)-3-(4-methylphenyl)-1-phenyl-2-propen-1-one |  | 16 | 80 |  |  |  | Aldol condensation | 79 | 3,3,4,4,5,5,6,6,7,7,8,8,9,9,10,10,10-Heptadecafluorodecylnicotinate |  | octane
CC1=CC=C(C=O)C=C1 | CC(=O)C1=CC=CC=C1 | CC1=CC=C(\C=C\C(=O)C2=CC=CC=C2)C=C1 | 4-methyl-benzaldehyde | acetophenone | (E)-3-(4-methylphenyl)-1-phenyl-2-propen-1-one |  |  | 20 |  |  |  |  | 78 | sodium hydroxide |  | methanol
CC1=CC=C(C=O)C=C1 | CC(=O)C1=CC=CC=C1 | CC1=CC=C(\C=C\C(=O)C2=CC=CC=C2)C=C1 | 4-methyl-benzaldehyde | acetophenone | (E)-3-(4-methylphenyl)-1-phenyl-2-propen-1-one |  | 1 | 50 - 60 |  |  | neat (no solvent) | Claisen-Schmidt condensation | 78
CC1=CC=C(C=O)C=C1 | CC(=O)C1=CC=CC=C1 | CC1=CC=C(\C=C\C(=O)C2=CC=CC=C2)C=C1 | 4-methyl-benzaldehyde | acetophenone | (E)-3-(4-methylphenyl)-1-phenyl-2-propen-1-one |  | 24 | 120 |  |  |  |  | 76 | ytterbium(III) triflate |  | various solvent(s)
CC1=CC=C(C=O)C=C1 | CC(=O)C1=CC=CC=C1 | CC1=CC=C(\C=C\C(=O)C2=CC=CC=C2)C=C1 | 4-methyl-benzaldehyde | acetophenone | (E)-3-(4-methylphenyl)-1-phenyl-2-propen-1-one |  | 24 | 20 |  |  |  | Claisen-Schmidt condensation | 76 | sodium hydroxide |  | ethanol; water
CC1=CC=C(C=O)C=C1 | CC(=O)C1=CC=CC=C1 | CC1=CC=C(\C=C\C(=O)C2=CC=CC=C2)C=C1 | 4-methyl-benzaldehyde | acetophenone | (E)-3-(4-methylphenyl)-1-phenyl-2-propen-1-one |  | 6 | 100 |  |  |  |  | 75 | iron(III) chloride; 1-butyl-3-methylimidazolium Tetrafluoroborate
CC1=CC=C(C=O)C=C1 | CC(=O)C1=CC=CC=C1 | CC1=CC=C(\C=C\C(=O)C2=CC=CC=C2)C=C1 | 4-methyl-benzaldehyde | acetophenone | (E)-3-(4-methylphenyl)-1-phenyl-2-propen-1-one |  | 16 | 100 |  |  |  | Aldol condensation | 74 | 1-(3,3,4,4,5,5,6,6,7,7,8,8,9,9,10,10,10-heptadecafluorodecyl)-4-phenyl-1H-1,2,3-triazole |  | ethanol
CC1=CC=C(C=O)C=C1 | CC(=O)C1=CC=CC=C1 | CC1=CC=C(\C=C\C(=O)C2=CC=CC=C2)C=C1 | 4-methyl-benzaldehyde | acetophenone | (E)-3-(4-methylphenyl)-1-phenyl-2-propen-1-one |  | 12 | 20 |  |  | Inert atmosphere |  | 73 | sodium hydroxide |  | methanol; water
CC1=CC=C(C=O)C=C1 | CC(=O)C1=CC=CC=C1 | CC1=CC=C(\C=C\C(=O)C2=CC=CC=C2)C=C1 | 4-methyl-benzaldehyde | acetophenone | (E)-3-(4-methylphenyl)-1-phenyl-2-propen-1-one | To 100 ml of ethanolic solution of KOH (20%), 16.98 ml of (0.15 mol) 4- methyl benzaldehyde and 17.49 ml (0.15 mol) of sub- stituted aromatic acetophenones were added. This solution was kept in ice-cold water & stirred for 1 h. The solution was kept in a refrigerator overnight, which was followed by neutralization with dilute HCl and kept aside for 1 h at room temperature. The product formed was filtered, dried, and recrystallized from alcohol. Yield 73.9%; m.p 60 C; Rf. 0.85; FT-IR ( max/cm-1) 3034 (C-H, Ar-H), 1654 (C = O, unsaturated ketone), 1589 (C = C, Ar); 1 H NMR (400 MHz, DMSO, H ppm): 2.34 (s, CH3, 3H), 7.84-7.88 (d, CH, 1H), 7.69-7.73 (d, CH, 1H), 7.25-8.14 (m, Ar-H, 9H) [ 17 ]. | 1 |  |  |  | Cooling with ice | Claisen-Schmidt Condensation | 73.9 | potassium hydroxide |  | ethanol
CC1=CC=C(C=O)C=C1 | CC(=O)C1=CC=CC=C1 | CC1=CC=C(\C=C\C(=O)C2=CC=CC=C2)C=C1 | 4-methyl-benzaldehyde | acetophenone | (E)-3-(4-methylphenyl)-1-phenyl-2-propen-1-one |  | 12 | 20 |  | 3 - 4 |  | Claisen Schmidt condensation | 68 | potassium hydroxide; hydrogenchloride |  | ethanol; water; ethanol; water
CC1=CC=C(C=O)C=C1 | CC(=O)C1=CC=CC=C1 | CC1=CC=C(\C=C\C(=O)C2=CC=CC=C2)C=C1 | 4-methyl-benzaldehyde | acetophenone | (E)-3-(4-methylphenyl)-1-phenyl-2-propen-1-one |  |  | 20 |  |  |  |  | 61.4 | barium(II) hydroxide |  | ethanol
CC1=CC=C(C=O)C=C1 | CC(=O)C1=CC=CC=C1 | CC1=CC=C(\C=C\C(=O)C2=CC=CC=C2)C=C1 | 4-methyl-benzaldehyde | acetophenone | (E)-3-(4-methylphenyl)-1-phenyl-2-propen-1-one | 1) To a solution (140 mL) of acetophenone (8.40 g, 70 mmol) and p-tolualdehyde (8.40 g, 70 mmol) in ethanol was added sodium hydroxide (7.0 g, 175 mmol) and the mixture was stirred for 3 days. The reaction mixture was diluted with ethyl acetate (100 mL) and washed with saturated brine. The organic layer was dried over anhydrous magnesium sulfate. The solvent was evaporated under reduced pressure and the obtained yellow solid was washed with diisopropyl ether to give (2E)-3- (4- methylphenyl)-1-phenylprop-2-en-1-one (9.12 g, yield 59%) as a yellow powder. H-NMR (CDCl3) 6 : 2.40 (3H, s), 7.23 (2H, d, J = 8.1 Hz), 7.47- 7.62 (6H, m), 7.80 (1H, d, J = 15. 8 Hz), 8.00-8. 03 (2H, m). | 72 | [5 empty] | 59 | sodium hydroxide |  | ethanol
CC1=CC=C(C=O)C=C1 | CC(=O)C1=CC=CC=C1 | CC1=CC=C(\C=C\C(=O)C2=CC=CC=C2)C=C1 | 4-methyl-benzaldehyde | acetophenone | (E)-3-(4-methylphenyl)-1-phenyl-2-propen-1-one |  | 0.5 | 0 - 20 |  |  | Inert atmosphere |  | 58 | sodium hydroxide |  | ethanol
CC1=CC=C(C=O)C=C1 | CC(=O)C1=CC=CC=C1 | CC1=CC=C(\C=C\C(=O)C2=CC=CC=C2)C=C1 | 4-methyl-benzaldehyde | acetophenone | (E)-3-(4-methylphenyl)-1-phenyl-2-propen-1-one | General procedure: A mixture of the suitable aldehyde (1.0 mmol), acetophenone (1.0 mmol) and clay catalyst(240 mg) was warmed at 150 C in a sealed tube under microwave irradiation, for 1 h. In the reactions involving solid starting materials, they were thoroughly mixed by grinding in a mortar before irradiation. The reaction mixture was diluted with hot ethanol (20 mL), the catalyst was filtered off, the solvent was evaporated and the residue was purified by crystallization (EtOH) for solid chalcones(compounds 3a-3d, 3f-3m, 3p-3ar) or by column chromatography (silica gel, ethyl acetate/hexanes) for oily chalcones (compounds 3e, 3o), to afford the pure final products. All yields were calculated from isolated products. Characterization data for previously unknown compounds are given below. For full characterization data, see the Supporting Information. | 1 | 150 |  |  | Sealed tube; Microwave irradiation; Green chemistry | Aldol Condensation | 55 | montmorillonite KSF |  | neat (no solvent)
CC1=CC=C(C=O)C=C1 | CC(=O)C1=CC=CC=C1 | CC1=CC=C(\C=C\C(=O)C2=CC=CC=C2)C=C1 | 4-methyl-benzaldehyde | acetophenone | (E)-3-(4-methylphenyl)-1-phenyl-2-propen-1-one | General procedure: Saturated ethanolic NaOH (20 mL) was added under stirringto a solution of acetophenone (3; 250 mg, 2.08 mmol) andappropriate benzaldehydes (4a-w; 2.70 mmol) in ethanol(2.5 mL). The mixture was stirred for 48 h at room temperature.After, the reaction mixture was neutralized withHCl 5% until pH ≈ 7 and extracted with ethyl acetate (3 × 50mL). Then, the organic layer was dried, concentrated, andpurified by flash column chromatography using hexane:EtOAc (1:0-1:1) as eluent, to obtain the correspondingchalcones (5a-w). The compounds 6o-r were obtainedusing acidic media (see Electronic Supplementary Material). | 48 | 20 |  |  |  | Claisen-Schmidt Condensation | 43 | sodium hydroxide |  | ethanol
CC1=CC=C(C=O)C=C1 | CC(=O)C1=CC=CC=C1 | CC1=CC=C(\C=C\C(=O)C2=CC=CC=C2)C=C1 | 4-methyl-benzaldehyde | acetophenone | (E)-3-(4-methylphenyl)-1-phenyl-2-propen-1-one | General procedure: To a dry100 mL round-bottomed flask, semisynthetic acetophenone B or commercialacetophenone C or D (250 mg, between 1.22 and 2.08 mmol)and corresponding benzaldehyde (1.2 equiv.) were added, and thensolubilized in ethanol (5 mL). A NaOH 20% m/v solution (in 10 mL ofethanol) was added, and the mixture was stirred for 48 h. To stop the reaction, 5% HCl solution was added until pH ~ 7, and the mixture wasextracted with EtOAc (3x30 mL). The organic layer was dried withNa2SO4, filtered, and separated by column chromatography using ahexane/EtOAc, obtaining compounds 151-173 in yields between 27and 99%. | 48 | 20 |  |  |  |  | 43 | sodium hydroxide |  | ethanol
CC1=CC=C(C=O)C=C1 | CC(=O)C1=CC=CC=C1 | CC1=CC=C(\C=C\C(=O)C2=CC=CC=C2)C=C1 | 4-methyl-benzaldehyde | acetophenone | (E)-3-(4-methylphenyl)-1-phenyl-2-propen-1-one | General procedure: All chalcone derivatives (3a-w) were obtained according to proceedings reported by our research group previously,(Mellado et al. 2020, Mellado, Madrid, Martinez, et al. 2018a, Mellado, Madrid, Reyna, et al. 2018a, Mellado et al. 2021) Briefly,250 mg of acetophenone (2.08 mmol) and appropriate benzaldehyde (1.2 equivalents) were solubilized in ethanol (5 mL) and added 10 mL of a saturated NaOH solution. This mixture was stirred for 48 h at room temperature, and, after this time, a 5% HCl solution was added until pH= 7.0 to stop reaction. Finally, mixture was extracted with EtOAc (50 mL x 3) and separated. The organic layer was dried, concentrated and purified using column chromatography in order to obtain the corresponding chalcones. | 48 | 20 |  |  |  | Claisen-Schmidt Condensation | 43 | sodium hydroxide |  | ethanol
CC1=CC=C(C=O)C=C1 | CC(=O)C1=CC=CC=C1 | CC1=CC=C(\C=C\C(=O)C2=CC=CC=C2)C=C1 | 4-methyl-benzaldehyde | acetophenone | (E)-3-(4-methylphenyl)-1-phenyl-2-propen-1-one | To a solutionof acetophenone (1.383 g, 11.5mmol) in EtOH (23 mL)was added 4-methylbenzaldehyde (1.413 g, 11.8mmol) at 0Cunder open air conditions. To the mixture was dropwise added1M NaOH (11.5 mL), and the mixture was stirred for 2 h atroom temperature to form a precipitate. The precipitate wascollected with filter paper, and was recrystallized from MeOHto give 1c (1.047 g, 4.71mmol, 41%) as yellow solid: mp =85-86C [lit.:32 94-95C]; 1H NMR (400 MHz, CDCl3) δ 2.40(s, 3H), 7.23 (d, J = 8.0 Hz, 2H), 7.49 (d, J = 15.7 Hz, 1H),7.487.60(m, 5H), 7.79 (d, J = 15.7 Hz, 1H), 8.01 (diffused d,J = 7.0 Hz, 2H).33 | 2 | 20 |  |  |  |  | 41 | sodium hydroxide |  | ethanol
CC1=CC=C(C=O)C=C1 | CC(=O)C1=CC=CC=C1 | CC1=CC=C(\C=C\C(=O)C2=CC=CC=C2)C=C1 | 4-methyl-benzaldehyde | acetophenone | (E)-3-(4-methylphenyl)-1-phenyl-2-propen-1-one |  | 24 | 20 |  |  | Inert atmosphere |  | 32 | sodium hydroxide |  | methanol
CC1=CC=C(C=O)C=C1 | CC(=O)C1=CC=CC=C1 | CC1=CC=C(\C=C\C(=O)C2=CC=CC=C2)C=C1 | 4-methyl-benzaldehyde | acetophenone | (E)-3-(4-methylphenyl)-1-phenyl-2-propen-1-one | [5 empty] | Heating |  |  | sodium hydroxide |  | water
CC1=CC=C(C=O)C=C1 | CC(=O)C1=CC=CC=C1 | CC1=CC=C(\C=C\C(=O)C2=CC=CC=C2)C=C1 | 4-methyl-benzaldehyde | acetophenone | (E)-3-(4-methylphenyl)-1-phenyl-2-propen-1-one | [8 empty] | sodium hydroxide |  | ethanol; water
CC1=CC=C(C=O)C=C1 | CC(=O)C1=CC=CC=C1 | CC1=CC=C(\C=C\C(=O)C2=CC=CC=C2)C=C1 | 4-methyl-benzaldehyde | acetophenone | (E)-3-(4-methylphenyl)-1-phenyl-2-propen-1-one | [5 empty] | Ambient temperature |  |  | sodium hydroxide |  | ethanol
CC1=CC=C(C=O)C=C1 | CC(=O)C1=CC=CC=C1 | CC1=CC=C(\C=C\C(=O)C2=CC=CC=C2)C=C1 | 4-methyl-benzaldehyde | acetophenone | (E)-3-(4-methylphenyl)-1-phenyl-2-propen-1-one
CC1=CC=C(C=O)C=C1 | CC(=O)C1=CC=CC=C1 | CC1=CC=C(\C=C\C(=O)C2=CC=CC=C2)C=C1 | 4-methyl-benzaldehyde | acetophenone | (E)-3-(4-methylphenyl)-1-phenyl-2-propen-1-one |  |  | 25 |  |  |  | Claisen-Schmidt condensation |  | barium dihydroxide |  | ethanol
CC1=CC=C(C=O)C=C1 | CC(=O)C1=CC=CC=C1 | CC1=CC=C(\C=C\C(=O)C2=CC=CC=C2)C=C1 | 4-methyl-benzaldehyde | acetophenone | (E)-3-(4-methylphenyl)-1-phenyl-2-propen-1-one |  | 2 | 20 |  |  |  | Claisen-Schmidt condensation |  | potassium hydroxide |  | methanol; water
CC1=CC=C(C=O)C=C1 | CC(=O)C1=CC=CC=C1 | CC1=CC=C(\C=C\C(=O)C2=CC=CC=C2)C=C1 | 4-methyl-benzaldehyde | acetophenone | (E)-3-(4-methylphenyl)-1-phenyl-2-propen-1-one |  |  | 0 - 20 | [5 empty] | sodium hydroxide |  | ethanol; water
CC1=CC=C(C=O)C=C1 | CC(=O)C1=CC=CC=C1 | CC1=CC=C(\C=C\C(=O)C2=CC=CC=C2)C=C1 | 4-methyl-benzaldehyde | acetophenone | (E)-3-(4-methylphenyl)-1-phenyl-2-propen-1-one |  | 0.666667 |  |  |  |  | Claisen-Schmidt condensation |  | sodium hydroxide |  | methanol
CC1=CC=C(C=O)C=C1 | CC(=O)C1=CC=CC=C1 | CC1=CC=C(\C=C\C(=O)C2=CC=CC=C2)C=C1 | 4-methyl-benzaldehyde | acetophenone | (E)-3-(4-methylphenyl)-1-phenyl-2-propen-1-one | [8 empty] | sodium hydroxide |  | ethanol
CC1=CC=C(C=O)C=C1 | CC(=O)C1=CC=CC=C1 | CC1=CC=C(\C=C\C(=O)C2=CC=CC=C2)C=C1 | 4-methyl-benzaldehyde | acetophenone | (E)-3-(4-methylphenyl)-1-phenyl-2-propen-1-one |  | 3 | 20 |  |  |  | Claisen Schmidt condensation |  | ethanol; sodium hydroxide
CC1=CC=C(C=O)C=C1 | CC(=O)C1=CC=CC=C1 | CC1=CC=C(\C=C\C(=O)C2=CC=CC=C2)C=C1 | 4-methyl-benzaldehyde | acetophenone | (E)-3-(4-methylphenyl)-1-phenyl-2-propen-1-one | General procedure: The aldehyde (43.2 mmol) was added gradually to a solution of NaOH (2.2 g) in H2O (20.0 mL) and ketone (43.3 mmol) in ethanol (12 mL) at 0 C. The reaction mass was stirred at room temperature for 4 h. After 4 h, saturated NH4Cl solution was added to the flask, followed by extraction with ether. The combined organic layers were dried over Na2SO4 and concentrated to give a solid which was purified by column chromatography to give pure enones. | 4 | 0 - 20 |  |  | Inert atmosphere |  |  | sodium hydroxide |  | ethanol; water
CC1=CC=C(C=O)C=C1 | CC(=O)C1=CC=CC=C1 | CC1=CC=C(\C=C\C(=O)C2=CC=CC=C2)C=C1 | 4-methyl-benzaldehyde | acetophenone | (E)-3-(4-methylphenyl)-1-phenyl-2-propen-1-one | General procedure: Selected acetophenone (10 mmol) and selected benzaldehyde (10 mmol) were added to 50 ml of 5% aqueous NaOH. The mixture was placed in the centre of microwave oven besides a beaker with ice (50 g) and irradiated for successive periods of 10 s, 5-7 min in total, with cooling in between. After irradiation, color of the mixture changed to crimson. The mixture was then poured into 200 ml of ice cold water and neutralized with cold HCl. The precipitate formed was filtered and recrystallized with ethanol to afford the chalcones namely (E)-3-(3,4-Dimethoxyphenyl)-1-phenyl-propenone (1), (E)-1-Phenyl-3-p-tolyl-propenone (2), (E)-3-(4-Methoxyphenyl)-1-phenyl-propenone (3), (E)-3-(3,4,5-Trimethoxy-phenyl)-1-phenyl-propenone (4), (E)-3-(3,4-Dimethoxyphenyl)-1-p-tolylprop-2-en-1-one (5), (E)-1,3-Di-p-tolylprop-2-en-1-one (6), (E)-3-(3,4,5-Trimethoxyphenyl)-1-p-tolylprop-2-en-1-one (7), (E)-3-(3,4-Dimethoxyphenyl)-1-(4-methoxyphenyl)-propenone (8), (E)-3-Benzo[1,3]dioxol-5-yl-1-(4-nitrophenyl)-propenone (9), (E)-1-Benzo[1,3]dioxol-5-yl-3-(4-methoxyphenyl)-propenone (10), (E)-1-(4-Chlorophenyl)-3-(4-methoxyphenyl)-propenone (11), (E)-1-(3,4-Dichlorophenyl)-3-(4-methoxyphenyl)-propenone (12), (E)-1-(3,4-Dimethoxyphenyl)-3-(4-methoxyphenyl)-propenone (13), (E)-1-(4-Fluorophenyl)-3-(3-nitrophenyl)-propenone (14), (E)-1-(4-Fluorophenyl)-3-phenyl-propenone (15) and (E)-1,3-Diphenyl-propenone (16). |  |  |  |  | Microwave irradiation | Claisen-Schmidt Condensation |  | sodium hydroxide |  | water
CC1=CC=C(C=O)C=C1 | CC(=O)C1=CC=CC=C1 | CC1=CC=C(\C=C\C(=O)C2=CC=CC=C2)C=C1 | 4-methyl-benzaldehyde | acetophenone | (E)-3-(4-methylphenyl)-1-phenyl-2-propen-1-one |  |  | 20 |  |  |  | Claisen-Schmidt Condensation |  | potassium hydroxide |  | ethanol
CC1=CC=C(C=O)C=C1 | CC(=O)C1=CC=CC=C1 | CC1=CC=C(\C=C\C(=O)C2=CC=CC=C2)C=C1 | 4-methyl-benzaldehyde | acetophenone | (E)-3-(4-methylphenyl)-1-phenyl-2-propen-1-one | General procedure: Into a 50 mL volumetric flask was added 4-fluorobenzaldehyde (1.551 g, 12.5 mmol, 1 equiv) and acetophenone (1.637 g, 12.5mmol, 1 equiv). Ethanol was added to bring the total volume to 50 mL (0.25 M) and the reagents were thoroughly mixed. An aliquot of this solution (10 mL) was transferred to a 20 mL vial equipped with a Teflon-coated stir bar. The flow reactor was readied using the equipment manufacturer’s suggested start-up sequence. Ethanol was pumped at 0.5 mL/min to fill the reactor coil. The back-pressure regulator was adjusted to 7 bar and the reactor coil heated to 65 C. After the heating coil, the product stream was intercepted with a stream of acetone (0.5 mL/min) by means of a T-piece to ensure complete solubility of the product. The Raman spectrometer was configured as in the case of monitoring formation of 1. When the flow unit was ready, 2 M NaOH (0.125 mL, 0.25 mmol) was injected all at once and after mixing for 15 s the reaction mixture was loaded into the reactor coil at a flow rate of 0.5 mL/min. After the reaction mixture had been completely loaded into the reactor, ethanol was again pumped through the coil at 0.5 mL/min. After the product had been fully discharged from the flow cell, the scans were halted. The yellow product solution was poured into a beaker containing ice (100 g) causing an immediate precipitation of the product. To ensure complete precipitation, the solution was stirred at 0 C. The solid product was collected via vacuum filtration and washed with cold ethanol. The material was dried in air to yield (E)-3-(4-fluorophenyl)-1-phenylprop-2-en-1-one, (3d, 0.5421 g, 91%) as a pale yellow solid. |  | 65 |  |  | Flow reactor | Claisen-Schmidt Condensation |  | sodium hydroxide |  | ethanol
CC1=CC=C(C=O)C=C1 | CC(=O)C1=CC=CC=C1 | CC1=CC=C(\C=C\C(=O)C2=CC=CC=C2)C=C1 | 4-methyl-benzaldehyde | acetophenone | (E)-3-(4-methylphenyl)-1-phenyl-2-propen-1-one |  |  | 0 - 20 | [5 empty] | sodium hydroxide |  | ethanol
CC1=CC=C(C=O)C=C1 | CC(=O)C1=CC=CC=C1 | CC1=CC=C(\C=C\C(=O)C2=CC=CC=C2)C=C1 | 4-methyl-benzaldehyde | acetophenone | (E)-3-(4-methylphenyl)-1-phenyl-2-propen-1-one |  | 2 | 20 | [5 empty] | sodium hydroxide |  | methanol; water
CC1=CC=C(C=O)C=C1 | CC(=O)C1=CC=CC=C1 | CC1=CC=C(\C=C\C(=O)C2=CC=CC=C2)C=C1 | 4-methyl-benzaldehyde | acetophenone | (E)-3-(4-methylphenyl)-1-phenyl-2-propen-1-one |  |  | 0 - 20 | [5 empty] | sodium hydroxide |  | methanol; water
CC1=CC=C(C=O)C=C1 | CC(=O)C1=CC=CC=C1 | CC1=CC=C(\C=C\C(=O)C2=CC=CC=C2)C=C1 | 4-methyl-benzaldehyde | acetophenone | (E)-3-(4-methylphenyl)-1-phenyl-2-propen-1-one |  | 1.33333 | 0 - 20; 20 | [5 empty] | sodium hydroxide |  | ethanol; water; ethanol; water
CC1=CC=C(C=O)C=C1 | CC(=O)C1=CC=CC=C1 | CC1=CC=C(\C=C\C(=O)C2=CC=CC=C2)C=C1 | 4-methyl-benzaldehyde | acetophenone | (E)-3-(4-methylphenyl)-1-phenyl-2-propen-1-one | NaOH (0.3 mol) was dissolved in water (98 mL) in ice bath before the aqueous solution was mixed with ethanol (50 mL). 5 (0.2 mol) and 6 (0.2 mol) were added to the mixture under vigorous stirring and then stirred at room temperature for 3 h. After the reaction was stopped, the resultant mixture was cooled in the refrigerator overnight and yellow precipitation was got and filtered. The residue was washed until the pH of the filtrate got to 7. The crude product was recrystallized with ethanol to yield light yellow unsaturated ketone. 4.4.1. (E)-1-Phenyl-3-p-tolylprop-2-en-1-one (1b). 27 Light yellow solid. 1H NMR (400 MHz, CDCl3) d 8.06-7.96 (m, 2H), 7.80 (d, J=15.7 Hz, 1H), 7.62-7.45 (m, 6H), 7.22 (d, J=8.0 Hz, 2H), 2.39 (s, 3H); 13C NMR (151 MHz, CDCl3) d 193.31, 147.63, 143.78, 140.98, 135.36, 134.77, 132.38, 131.14, 131.16, 131.26, 123.68, 24.24. | 3 | 20 |  |  | Inert atmosphere |  |  | sodium hydroxide |  | ethanol; water
CC1=CC=C(C=O)C=C1 | CC(=O)C1=CC=CC=C1 | CC1=CC=C(\C=C\C(=O)C2=CC=CC=C2)C=C1 | 4-methyl-benzaldehyde | acetophenone | (E)-3-(4-methylphenyl)-1-phenyl-2-propen-1-one |  | 0.5 | 0 | [5 empty] | sodium hydroxide |  | ethanol; water
CC1=CC=C(C=O)C=C1 | CC(=O)C1=CC=CC=C1 | CC1=CC=C(\C=C\C(=O)C2=CC=CC=C2)C=C1 | 4-methyl-benzaldehyde | acetophenone | (E)-3-(4-methylphenyl)-1-phenyl-2-propen-1-one | [5 empty] | Alkaline conditions | Claisen-Schmidt Condensation
CC1=CC=C(C=O)C=C1 | CC(=O)C1=CC=CC=C1 | CC1=CC=C(\C=C\C(=O)C2=CC=CC=C2)C=C1 | 4-methyl-benzaldehyde | acetophenone | (E)-3-(4-methylphenyl)-1-phenyl-2-propen-1-one |  |  | 20 | [5 empty] | sodium hydroxide |  | ethanol; water
CC1=CC=C(C=O)C=C1 | CC(=O)C1=CC=CC=C1 | CC1=CC=C(\C=C\C(=O)C2=CC=CC=C2)C=C1 | 4-methyl-benzaldehyde | acetophenone | (E)-3-(4-methylphenyl)-1-phenyl-2-propen-1-one |  |  | 20 | [5 empty] | sodium hydroxide |  | ethanol; water
CC1=CC=C(C=O)C=C1 | CC(=O)C1=CC=CC=C1 | CC1=CC=C(\C=C\C(=O)C2=CC=CC=C2)C=C1 | 4-methyl-benzaldehyde | acetophenone | (E)-3-(4-methylphenyl)-1-phenyl-2-propen-1-one | General procedure: A 50 mL round-bottomed flask was charged with the appropriate ketone (3.0 mmol), aldehyde (3.0 mmol) and 10 ml of 95% EtOH, to which a NaOH solution [3.5 mmol of NaOH in 10 mL of ethanol-water (1:1, v/v)] was added dropwise. The mixture was stirred at room temperature. In most cases, a precipitate produced after stirring for several hours. The solid was collected by filtration, washed with water and recrystallized from EtOH to get the products. In the cases that oily products were produced, the solvent of reaction mixture was removed by rotary evaporator, the residue was treated with water (20 mL) and extracted with CH2Cl2 (3×20 mL). The organic phase was dried over anhydrous Na2SO4, and solvent was removed by a rotary evaporator. The residue was purified by column chromatography with petroleum ether/ethyl acetate (15:1-5:1) as an eluent to give products. |  | 20 | [5 empty] | sodium hydroxide |  | ethanol; water
CC1=CC=C(C=O)C=C1 | CC(=O)C1=CC=CC=C1 | CC1=CC=C(\C=C\C(=O)C2=CC=CC=C2)C=C1 | 4-methyl-benzaldehyde | acetophenone | (E)-3-(4-methylphenyl)-1-phenyl-2-propen-1-one |  | 0.5 | 0 | [5 empty] | sodium hydroxide |  | ethanol; water
CC1=CC=C(C=O)C=C1 | CC(=O)C1=CC=CC=C1 | CC1=CC=C(\C=C\C(=O)C2=CC=CC=C2)C=C1 | 4-methyl-benzaldehyde | acetophenone | (E)-3-(4-methylphenyl)-1-phenyl-2-propen-1-one | [6 empty] | Claisen-Schmidt Condensation |  | sodium hydroxide |  | ethanol
CC1=CC=C(C=O)C=C1 | CC(=O)C1=CC=CC=C1 | CC1=CC=C(\C=C\C(=O)C2=CC=CC=C2)C=C1 | 4-methyl-benzaldehyde | acetophenone | (E)-3-(4-methylphenyl)-1-phenyl-2-propen-1-one |  | 4 | 5 - 20 | [5 empty] | potassium hydroxide |  | ethanol; water
CC1=CC=C(C=O)C=C1 | CC(=O)C1=CC=CC=C1 | CC1=CC=C(\C=C\C(=O)C2=CC=CC=C2)C=C1 | 4-methyl-benzaldehyde | acetophenone | (E)-3-(4-methylphenyl)-1-phenyl-2-propen-1-one |  |  | 0 | [5 empty] | potassium hydroxide |  | methanol; water
CC1=CC=C(C=O)C=C1 | CC(=O)C1=CC=CC=C1 | CC1=CC=C(\C=C\C(=O)C2=CC=CC=C2)C=C1 | 4-methyl-benzaldehyde | acetophenone | (E)-3-(4-methylphenyl)-1-phenyl-2-propen-1-one | General procedure: In two-necked round-bottomed flasks, mixtures of one of theketones 1a-1c (10 mmol), benzaldehydes 2a-2e (11 mmol) and anhydrous EtOH (50 mL) were prepared. Each solution was stirred at room temperature for 5 min, after which 5mL of NaOH was added (6 mol L1). The reaction was stirred at room temperature for 12 h, and then stopped by adding HCl (5 mL,10%), yielding a yellow precipitate. The precipitate was filtered off and recrystallized from EtOH. The products (3a-3f, Figure 1) were obtained in good yields and identified by comparing spectroscopic data with data in the literature according to previous studies (Maciel Ferreira et al., 2014), see Figure 1. | 12 | 20 | [5 empty] | sodium hydroxide |  | ethanol
CC1=CC=C(C=O)C=C1 | CC(=O)C1=CC=CC=C1 | CC1=CC=C(\C=C\C(=O)C2=CC=CC=C2)C=C1 | 4-methyl-benzaldehyde | acetophenone | (E)-3-(4-methylphenyl)-1-phenyl-2-propen-1-one | Chalcones 2a-2d were prepared following the known proceduce:[7] benzaldehyde and NaOH were added to a solution of acetophenone in EtOH at room temperature. The mixture was stirred for 12 h, neutralized with diluted HCl, and extracted with EA. The organic layer was dried over Na2SO4 and the solvents evaporated. The residue was purified by flash column chromatography to give corresponding chalcones. | 12 | 20 | [5 empty] | sodium hydroxide |  | ethanol; water
CC1=CC=C(C=O)C=C1 | CC(=O)C1=CC=CC=C1 | CC1=CC=C(\C=C\C(=O)C2=CC=CC=C2)C=C1 | 4-methyl-benzaldehyde | acetophenone | (E)-3-(4-methylphenyl)-1-phenyl-2-propen-1-one | General procedure: Aromatic aldehydes (10 mmol, 1.0 equiv) and aromatic ketones (10 mmol, 1.0 equiv) were dissolved in 15 mL of ethanol at 0 C. The solution was stirred for about 15 minutes. A 10 mL aliquot of a 40 % aqueous potassium hydroxide solution was then slowly added dropwise to the reaction flask. After the addition is complete, the reaction solution was allowed to stir at room temperature for approximately 4 h. Filtration yielded a solid precipitate, which was then recrystallized from ethanol. | 4 | 0 - 20 | [5 empty] | potassium hydroxide |  | ethanol; water
CC1=CC=C(C=O)C=C1 | CC(=O)C1=CC=CC=C1 | CC1=CC=C(\C=C\C(=O)C2=CC=CC=C2)C=C1 | 4-methyl-benzaldehyde | acetophenone | (E)-3-(4-methylphenyl)-1-phenyl-2-propen-1-one |  |  | 20 |  |  | Inert atmosphere |  |  | sodium hydroxide |  | ethanol; water
CC1=CC=C(C=O)C=C1 | CC(=O)C1=CC=CC=C1 | CC1=CC=C(\C=C\C(=O)C2=CC=CC=C2)C=C1 | 4-methyl-benzaldehyde | acetophenone | (E)-3-(4-methylphenyl)-1-phenyl-2-propen-1-one |  |  | 20 |  |  | Alkaline conditions | Claisen-Schmidt Condensation |  |  |  | ethanol
CC1=CC=C(C=O)C=C1 | CC(=O)C1=CC=CC=C1 | CC1=CC=C(\C=C\C(=O)C2=CC=CC=C2)C=C1 | 4-methyl-benzaldehyde | acetophenone | (E)-3-(4-methylphenyl)-1-phenyl-2-propen-1-one | [8 empty] | sodium hydroxide |  | ethanol
CC1=CC=C(C=O)C=C1 | CC(=O)C1=CC=CC=C1 | CC1=CC=C(\C=C\C(=O)C2=CC=CC=C2)C=C1 | 4-methyl-benzaldehyde | acetophenone | (E)-3-(4-methylphenyl)-1-phenyl-2-propen-1-one | In a 25mL round bottom flask, acetophenone (2.00g, 16.65mmol), sodium hydroxide (1.00g, 25.00mmol),p-Tolualdehyde (2.00g, 16.65mmol) was successively added into ethanol (10mL) and reacted overnight at room temperature.Suction filtration yielded (E)-1-phenyl-3-(p-tolyl)prop-2-en-1-one with a yield of 90%. |  | 20 | [5 empty] | sodium hydroxide |  | ethanol
CC1=CC=C(C=O)C=C1 | CC(=O)C1=CC=CC=C1 | CC1=CC=C(\C=C\C(=O)C2=CC=CC=C2)C=C1 | 4-methyl-benzaldehyde | acetophenone | (E)-3-(4-methylphenyl)-1-phenyl-2-propen-1-one | In a 25mL round bottom flask, acetophenone (2.00g, 16.65mmol), sodium hydroxide (1.00g, 25.00mmol),p-Tolualdehyde (2.00g, 16.65mmol) was successively added into ethanol (10mL) and reacted overnight at room temperature.Suction filtration yielded (E)-1-phenyl-3-(p-tolyl)prop-2-en-1-one with a yield of 90%. |  | 20 | [5 empty] | sodium hydroxide |  | ethanol
CC1=CC=C(C=O)C=C1 | CC(=O)C1=CC=CC=C1 | CC1=CC=C(\C=C\C(=O)C2=CC=CC=C2)C=C1 | 4-methyl-benzaldehyde | acetophenone | (E)-3-(4-methylphenyl)-1-phenyl-2-propen-1-one | [8 empty] | sodium hydroxide |  | ethanol; water
CC1=CC=C(C=O)C=C1 | CC(=O)C1=CC=CC=C1 | CC1=CC=C(\C=C\C(=O)C2=CC=CC=C2)C=C1 | 4-methyl-benzaldehyde | acetophenone | (E)-3-(4-methylphenyl)-1-phenyl-2-propen-1-one |  |  | 20 |  |  |  | Claisen-Schmidt Condensation |  | sodium hydroxide |  | methanol
CC1=CC=C(C=O)C=C1 | CC(=O)C1=CC=CC=C1 | CC1=CC=C(\C=C\C(=O)C2=CC=CC=C2)C=C1 | 4-methyl-benzaldehyde | acetophenone | (E)-3-(4-methylphenyl)-1-phenyl-2-propen-1-one | General procedure: To a solution, of equimolar amounts of ketone andbenzaldehyde in EtOH (2 mL/1 mmol of substrate), 6M NaOH (4 equiv.) was added. Thereaction mixture was stirred for 24h at room temperature. The precipitate was collected byvacuum filtration, washed with cold water and recrystallized with methanol. The pure productwas collected by vacuum filtration and stored in a desiccator at room temperature for 24h. |  | 20 | [5 empty] | sodium hydroxide |  | ethanol
CC1=CC=C(C=O)C=C1 | CC(=O)C1=CC=CC=C1 | CC1=CC=C(\C=C\C(=O)C2=CC=CC=C2)C=C1 | 4-methyl-benzaldehyde | acetophenone | (E)-3-(4-methylphenyl)-1-phenyl-2-propen-1-one | General procedure: A mixture of acetophenone (2.00 mmol) and aldehyde (1eq) in EtOH was stirred at room temperature, and then 10% (w/v) KOH (5eq) aqueous was added slowly. The reaction mixture was stirred overnight and monitored by Thin-Layer Chromatography (TLC). After completion, the HCl aqueous (3M) was added dropwisely to the reaction mixture to adjust the pH to neutral. The subsequent processing included two aspects. While producing the precipitation, it should be filtered, washed with water and dried to give products. If there were no precipitations, the water phase should be extracted by ethyl acetate (EA) and followed by column chromatography separation to obtain the products. |  | 20 |  |  |  | Aldol Condensation |  | potassium hydroxide |  | ethanol; water
CC1=CC=C(C=O)C=C1 | CC(=O)C1=CC=CC=C1 | CC1=CC=C(\C=C\C(=O)C2=CC=CC=C2)C=C1 | 4-methyl-benzaldehyde | acetophenone | (E)-3-(4-methylphenyl)-1-phenyl-2-propen-1-one | General procedure: A mixture of acetophenone (2.00 mmol) and aldehyde (1eq) in EtOH was stirred at room temperature, and then 10% (w/v) KOH (5eq) aqueous was added slowly. The reaction mixture was stirred overnight and monitored by Thin-Layer Chromatography (TLC). After completion, the HCl aqueous (3M) was added dropwisely to the reaction mixture to adjust the pH to neutral. The subsequent processing included two aspects. While producing the precipitation, it should be filtered, washed with water and dried to give products. If there were no precipitations, the water phase should be extracted by ethyl acetate (EA) and followed by column chromatography separation to obtain the products. |  | 20 |  |  |  | Aldol Condensation |  | potassium hydroxide |  | ethanol; water
CC1=CC=C(C=O)C=C1 | CC(=O)C1=CC=CC=C1 | CC1=CC=C(\C=C\C(=O)C2=CC=CC=C2)C=C1 | 4-methyl-benzaldehyde | acetophenone | (E)-3-(4-methylphenyl)-1-phenyl-2-propen-1-one | [8 empty] | sodium hydroxide |  | ethanol
CC1=CC=C(C=O)C=C1 | CC(=O)C1=CC=CC=C1 | CC1=CC=C(\C=C\C(=O)C2=CC=CC=C2)C=C1 | 4-methyl-benzaldehyde | acetophenone | (E)-3-(4-methylphenyl)-1-phenyl-2-propen-1-one |  |  | 0 - 20 | [5 empty] | sodium hydroxide |  | ethanol; water
FC1=CC=C(C=O)C=C1 | CC(=O)C1=C(O)C=CC=C1 | OC1=CC=CC=C1C(=O)\C=C\C1=CC=C(F)C=C1 | 4-fluorobenzaldehyde | o-hydroxyacetophenone | (E)-1-(2-hydroxyphenyl)-3-(4-fluorophenyl)prop-2-en-1-one |  | 0.0333333 |  |  |  | Microwave irradiation |  | 93 | potassium hydroxide; ethanol
FC1=CC=C(C=O)C=C1 | CC(=O)C1=C(O)C=CC=C1 | OC1=CC=CC=C1C(=O)\C=C\C1=CC=C(F)C=C1 | 4-fluorobenzaldehyde | o-hydroxyacetophenone | (E)-1-(2-hydroxyphenyl)-3-(4-fluorophenyl)prop-2-en-1-one | General procedure: To a stirred solution of 5 (0.100 mL, 0.108 g, and 0.890 mmol), for example, EtOH (2.5 mL) wasadded the three equivalents of 8M KOH. This mixture was stirred at 0 C for 10 min, followed byaddition of the corresponding aldehyde (1.5 equiv.) at that temperature. The mixture was graduallywarmed up to room temperature until 5 was consumed by TLC detection. At the end of reaction time,the mixture was neutralized with 2N HCl, diluted with H2O, and extracted with CH2Cl2. The organiclayer was dried over MgSO4 and purified by flash column chromatography. 3.1.1. (E)-3-(4-Fluorophenyl)-1-(2-hydroxyphenyl)prop-2-en-1-one (7a)Purification by flash column chromatography (CH2Cl2:Hexanes = 1:5-1:3). m.p. 118-120 C(lit. [29] 120-122 C). Yellow solid. 1H NMR (600 MHz, CDCl3) d 12.79 (s, 1H), 7.90 (d, J = 8.0 Hz, 1H),7.88 (d, J = 15.5 Hz, 1H), 7.66 (d, J = 5.6 Hz, 1H), 7.65 (d, J = 5.6 Hz, 1H), 7.58 (d, J = 15.5 Hz, 1H),7.50 (t, J = 8.2 Hz, 1H), 7.13 (d, J = 8.5 Hz, 1H), 7.12 (d, J = 8.5 Hz, 1H), 7.03 (d, J = 8.5 Hz, 1H), 6.94(t, J = 7.4 Hz, 1H). 13C NMR (150 MHz, CDCl3) d 193.5, 164.2 (1J = 251 Hz), 163.6, 140.1, 136.4, 130.8(4J = 1.5 Hz), 130.6 (3J = 7.5 Hz) (2), 129.6, 119.9, 119.8, 118.9, 118.6, 116.3, 116.2 (2J = 22.5 Hz) (2).HRMS (ESI) calculated for C15H12FO2 [M + H]+ 243.0821. Found: 243.0823. | 0.166667; 14 | 0; 0 - 20 |  |  |  | Claisen-Schmidt Condensation; Claisen-Schmidt Condensation | 92 | potassium hydroxide |  | ethanol; ethanol
FC1=CC=C(C=O)C=C1 | CC(=O)C1=C(O)C=CC=C1 | OC1=CC=CC=C1C(=O)\C=C\C1=CC=C(F)C=C1 | 4-fluorobenzaldehyde | o-hydroxyacetophenone | (E)-1-(2-hydroxyphenyl)-3-(4-fluorophenyl)prop-2-en-1-one | General procedure: An aqueous solution of NaOH (3 M, 2-10 mL) was added to asolution of 2-hydroxyacetophenone 2 (1.22-4.88 mmol) and aromatic aldehyde 1 (1.2 equiv.), in EtOH (1-12 mL). The reaction was stirred at room temperature or at 40 C, for compound 3i, until the starting material was totally consumed, as evidenced by TLC. The reaction mixture was cooled in an ice-water bath and acidified to pH 2 with concentrated HCl (37%). The solid formed was filtered and washed with distilled water. |  | 20 |  |  |  | Aldol Condensation | 91 | sodium hydroxide |  | ethanol; water
FC1=CC=C(C=O)C=C1 | CC(=O)C1=C(O)C=CC=C1 | OC1=CC=CC=C1C(=O)\C=C\C1=CC=C(F)C=C1 | 4-fluorobenzaldehyde | o-hydroxyacetophenone | (E)-1-(2-hydroxyphenyl)-3-(4-fluorophenyl)prop-2-en-1-one | Potassium hydroxide (0.662 g; 11.2 mmol) was added to ethanol (95%; 20 ml) and stirred until dissolved. To the solution was added slowly 2′-hydroxyacetophenone (0.549 g; 4.00 mmol), followed by 4-fluorobenzaldehyde (0.500 g; 4.00 mmol). The solution was stirred overnight at room temperature. Hydrochloric acid (2.0 M) was added to neutralize the solution and the yellow precipitate was isolated by suction filtration and allowed to air-dry overnight (Scheme 1) with a yield of 80% (melting point 116.5-118.5 C; uncorrected). Translucent yellow crystals suitable for X-ray diffraction were obtained by slow evaporation of an ethanol solution. A SciFinder [23] search reveals 61 reports of the synthesis of this compound between 2001 [24] and 2018 [25] and yet the crystal structure is not present in the Cambridge Structural Database (May 2018). 1H NMR, DMSO-d6 (assignments labelled as in Fig. 1): δ 6.99-7.01 (m, 1 H, B3); 6.99-7.03 (m, 1 H, B5), 7.29-7.34 (m, 2 H, A3); 7.55-7.59 (m, 1 H, B4); 7.84 (d, 3JHH = 15.6, 1 H, 3); 7.98-8.01 (m, 3 H, A2and 2); 8.25 (dd, J = 8.5 Hz, J = 1.6 Hz, 1 H, B6); 12.48 (br.s, 1 H, OH). 13C NMR, DMSOd6 (assignments labelled as in Fig. 1): δ 115.95 (d, 2JCF= 21.8 Hz, A3); 117.68 (s, B3); 119.10 (s, B5); 120.66 (s, B1); 121.62 (d, 6JCF= 2.3 Hz, 2); 130.83 (s, B6); 131.10 (d, 4JCF= 3.1 Hz, A1); 131.51 (d, 3JCF= 8.7 Hz, A2); 136.29 (s, B4); 143.52 (d, 5JCF= 0.8 Hz, 3); 161.82 (s, B2); 163.57 (d, 1JCF= 249.7 Hz, A4); 193.52 (s, 1). 19F-{1H} NMR (DMSOd6): δ 109.0 (s, 1 F, F). HRMS: Calculated C15H11O2F1242.0743; found 241.0667 (M-1). |  | 20 |  |  |  |  | 80 | potassium hydroxide |  | ethanol
FC1=CC=C(C=O)C=C1 | CC(=O)C1=C(O)C=CC=C1 | OC1=CC=CC=C1C(=O)\C=C\C1=CC=C(F)C=C1 | 4-fluorobenzaldehyde | o-hydroxyacetophenone | (E)-1-(2-hydroxyphenyl)-3-(4-fluorophenyl)prop-2-en-1-one |  | 12 |  |  |  | Inert atmosphere |  | 70 | sodium hydroxide |  | methanol; water
FC1=CC=C(C=O)C=C1 | CC(=O)C1=C(O)C=CC=C1 | OC1=CC=CC=C1C(=O)\C=C\C1=CC=C(F)C=C1 | 4-fluorobenzaldehyde | o-hydroxyacetophenone | (E)-1-(2-hydroxyphenyl)-3-(4-fluorophenyl)prop-2-en-1-one | General procedure: 2-Hydoxyacetophenones 1a-f (0.01 mol) and 4-fluorobenzaldehyde (0.01 mol) were added to a solution of KOH (0.03 mol) in ethanol (15 mL) at 0-5 C. The reaction mixture was stirred 2-3 h at room temperature. Then the reaction mixture was poured over crushed ice and neutralized carefully with 2 N HCl, and the obtained precipitate was filtered, washed with water, and dried. The crude product was crystallized with chloroform-ethanol to afford desired compound. (E)-3-(4-fluorophenyl)-1-(2-hydroxyphenyl)prop-2-en-1-one (2a) Yellow solid, m.p. 96-98 C, yield: 68 %. IR (KBr, cm-1): 3218 (OH), 2915 (CH), 1604 (C=O), 1562 (C=C). 1H NMR (400 MHz, CDCl3, δH ppm): 6.95 (ddd, 1H, J = 1.1, 7.2, 8.2 Hz, ArH), 7.03 (dd, 1H, J = 0.7, 8.4 Hz, ArH), 7.13 (t, 2H, J = 8.6 Hz, ArH), 7.51 (ddd, 1H, J = 1.8, 7.5, 7.7 Hz, ArH), 7.58 (d, 1H, J = 15.4 Hz, olefinic proton), 7.66 (dd, 2H, J = 5.3, 8.6 Hz, ArH), 7.89 (d, 1H, J = 15.4 Hz, olefinic proton), 7.92 (d, 1H, J = 1.8 Hz, ArH), 12.81 (s, 1H, OH). 13C NMR (100 MHz, CDCl3, δC ppm): 116.1(CH), 116.3(CH), 118.6(CH), 118.8(CH), 119.7(C), 119.9(CH), 129.6(CH), 130.5(CH), 130.6(C), 130.8(CH), 136.4(CH), 144.1(CH), 163.6(C), 165.5(C), 193.5(C). LCMS Anal. Calcd. For C15H11FO2 (M + H)+: 243.1. Found: 243.1. |  | 0 - 20 |  |  |  | Claisen-Schmidt Condensation | 68 | potassium hydroxide |  | ethanol
FC1=CC=C(C=O)C=C1 | CC(=O)C1=C(O)C=CC=C1 | OC1=CC=CC=C1C(=O)\C=C\C1=CC=C(F)C=C1 | 4-fluorobenzaldehyde | o-hydroxyacetophenone | (E)-1-(2-hydroxyphenyl)-3-(4-fluorophenyl)prop-2-en-1-one |  |  | 20 |  |  |  |  | 61 | potassium hydroxide |  | ethanol
FC1=CC=C(C=O)C=C1 | CC(=O)C1=C(O)C=CC=C1 | OC1=CC=CC=C1C(=O)\C=C\C1=CC=C(F)C=C1 | 4-fluorobenzaldehyde | o-hydroxyacetophenone | (E)-1-(2-hydroxyphenyl)-3-(4-fluorophenyl)prop-2-en-1-one | General procedure: General methods for the preparation of chalcones involve Claisene Schmidt condensation of appropriate 2-hydroxyacetophenones and benzylaldehydes in presence of base (Scheme 1). 2-hydroxyacetophenone (0.012 mol) and substituted benzaldehyde(0.01 mol) are dissolved in 96% ethanol (10 ml) with stirring. Solution of sodium hydroxide (10%, 20 g) in water was added in portions to give a blood-red solution that was stirred overnight during which chalcones, precipitated as the sodium salts. The solution/suspension was kept 24 h at 0 C with occasional shaking, diluted with ice water and acidified with cold 1 M HCl (pH about 3). The resulting yellow precipitate was filtered, washed with water (to neutral reaction to lacmus paper) and crude mixtures were purified by flash column chromatography with toluene as eluent. After removal of toluene under vacuum the crude products precrystallized from ethanol. Trans isomers of propane moiety of chalcones were confirmed by the coupling constants of vinyl hydrogens (15-16 Hz). |  | 0 - 20 |  |  |  | Claisen-Schmidt Condensation | 56 | sodium hydroxide |  | ethanol; water
FC1=CC=C(C=O)C=C1 | CC(=O)C1=C(O)C=CC=C1 | OC1=CC=CC=C1C(=O)\C=C\C1=CC=C(F)C=C1 | 4-fluorobenzaldehyde | o-hydroxyacetophenone | (E)-1-(2-hydroxyphenyl)-3-(4-fluorophenyl)prop-2-en-1-one |  | 25 | 20 |  |  |  | Condensation | 55 | sodium hydroxide |  | ethanol
FC1=CC=C(C=O)C=C1 | CC(=O)C1=C(O)C=CC=C1 | OC1=CC=CC=C1C(=O)\C=C\C1=CC=C(F)C=C1 | 4-fluorobenzaldehyde | o-hydroxyacetophenone | (E)-1-(2-hydroxyphenyl)-3-(4-fluorophenyl)prop-2-en-1-one | The compounds 2- hydroxyacetophenone (2 mmol) and aldehydes (2 mmol) were placed in a round bottom flask (25 mL). Then 5 mL of ethanolic NaOH (50%) solution was added and mixed with stirring for 48 h at room temperature. The progress of the reaction was checked by TLC. After 48 h, the reaction mixture was neutralized with dilute HCl (10%) and ice water added. The products were obtained, fil- tered under reduced pressure, washed with cold water, and re- crystallized from ethanol. The chalcone 1 presents branching in the B-ring with R = 4-fluorophenyl (yellow solid, yield 55%, m.p. 207 C, R F = 0.45 hexane/ethyl acetate, 8:2, 99.85% purity); | 48 | 20 |  |  |  |  | 55 | sodium hydroxide |  | ethanol
FC1=CC=C(C=O)C=C1 | CC(=O)C1=C(O)C=CC=C1 | OC1=CC=CC=C1C(=O)\C=C\C1=CC=C(F)C=C1 | 4-fluorobenzaldehyde | o-hydroxyacetophenone | (E)-1-(2-hydroxyphenyl)-3-(4-fluorophenyl)prop-2-en-1-one |  |  | 20 |  |  |  |  | 48 | sodium hydroxide |  | ethanol; water
FC1=CC=C(C=O)C=C1 | CC(=O)C1=C(O)C=CC=C1 | OC1=CC=CC=C1C(=O)\C=C\C1=CC=C(F)C=C1 | 4-fluorobenzaldehyde | o-hydroxyacetophenone | (E)-1-(2-hydroxyphenyl)-3-(4-fluorophenyl)prop-2-en-1-one | General procedure: The chalcones (1, 10-16) were synthesized by the basecatalyzed Claisen-Schmidt condensation reaction of theappropriately substituted acetophenones and aldehydes(Scheme 2).Acetophenones (0.01 mol), benzaldehydes (0.012 mol)and absolute ethyl alcohol (32 mL) were stirred in a 250 mLthree-necked flask at 0 C for 1 h. A solution of potassiumhydroxide (20 mmol) in a 4:1 (v/v) mixture of ethanol/H2O(50 mL) was added into a flask containing N2 and theresulting mixture was stirred at room temperature. Thereaction was then monitored by TLC using ethyl acetate/petroleum ether (1:4 or 1:2 v/v) as the solvent system. Thecrude product was filtered and the residue was chromatographedon a flash silica-gel column using 25-50% EtOAcin hexane as eluent. | 1 | 0 - 20 |  |  | Inert atmosphere | Claisen-Schmidt Condensation | 48.9 | potassium hydroxide |  | ethanol; water
FC1=CC=C(C=O)C=C1 | CC(=O)C1=C(O)C=CC=C1 | OC1=CC=CC=C1C(=O)\C=C\C1=CC=C(F)C=C1 | 4-fluorobenzaldehyde | o-hydroxyacetophenone | (E)-1-(2-hydroxyphenyl)-3-(4-fluorophenyl)prop-2-en-1-one |  |  | 28 |  |  |  |  | 43.5 | sodium hydroxide |  | methanol
FC1=CC=C(C=O)C=C1 | CC(=O)C1=C(O)C=CC=C1 | OC1=CC=CC=C1C(=O)\C=C\C1=CC=C(F)C=C1 | 4-fluorobenzaldehyde | o-hydroxyacetophenone | (E)-1-(2-hydroxyphenyl)-3-(4-fluorophenyl)prop-2-en-1-one | General procedure: Toa stirred solution of acetophenone derivatives (1 mmol) and a benzlaldehydederivatives (1 mmol) in EtOH (10mL) was added 10%NaOH (4 mL) and the reaction mixturewas stirred for 12-24 h until the solids formed. The reaction was monitored byTLC. When the reaction completed, themixture was poured into an excessive amount of ice water. Then the products were filtrated and washed carefully with ice water and cold EtOH; the resulting chalcones were purified by crystallization from EtOH in refrigerator to givethe title compounds. (Scheme 1) |  | 20 |  |  |  | Aldol Condensation | 42 | sodium hydroxide |  | water
FC1=CC=C(C=O)C=C1 | CC(=O)C1=C(O)C=CC=C1 | OC1=CC=CC=C1C(=O)\C=C\C1=CC=C(F)C=C1 | 4-fluorobenzaldehyde | o-hydroxyacetophenone | (E)-1-(2-hydroxyphenyl)-3-(4-fluorophenyl)prop-2-en-1-one |  | 24 | 20 |  |  |  |  | 6 | sodium hydroxide |  | ethanol; water
FC1=CC=C(C=O)C=C1 | CC(=O)C1=C(O)C=CC=C1 | OC1=CC=CC=C1C(=O)\C=C\C1=CC=C(F)C=C1 | 4-fluorobenzaldehyde | o-hydroxyacetophenone | (E)-1-(2-hydroxyphenyl)-3-(4-fluorophenyl)prop-2-en-1-one
FC1=CC=C(C=O)C=C1 | CC(=O)C1=C(O)C=CC=C1 | OC1=CC=CC=C1C(=O)\C=C\C1=CC=C(F)C=C1 | 4-fluorobenzaldehyde | o-hydroxyacetophenone | (E)-1-(2-hydroxyphenyl)-3-(4-fluorophenyl)prop-2-en-1-one |  |  | 25 |  |  |  | Claisen-Schmidt reaction |  | potassium hydroxide |  | ethanol
FC1=CC=C(C=O)C=C1 | CC(=O)C1=C(O)C=CC=C1 | OC1=CC=CC=C1C(=O)\C=C\C1=CC=C(F)C=C1 | 4-fluorobenzaldehyde | o-hydroxyacetophenone | (E)-1-(2-hydroxyphenyl)-3-(4-fluorophenyl)prop-2-en-1-one | [6 empty] | Claisen-Schmidt condensation |  | potassium hydroxide |  | ethanol
FC1=CC=C(C=O)C=C1 | CC(=O)C1=C(O)C=CC=C1 | OC1=CC=CC=C1C(=O)\C=C\C1=CC=C(F)C=C1 | 4-fluorobenzaldehyde | o-hydroxyacetophenone | (E)-1-(2-hydroxyphenyl)-3-(4-fluorophenyl)prop-2-en-1-one | [8 empty] | toluene-4-sulfonic acid; potassium hydroxide |  | ethanol; benzene
FC1=CC=C(C=O)C=C1 | CC(=O)C1=C(O)C=CC=C1 | OC1=CC=CC=C1C(=O)\C=C\C1=CC=C(F)C=C1 | 4-fluorobenzaldehyde | o-hydroxyacetophenone | (E)-1-(2-hydroxyphenyl)-3-(4-fluorophenyl)prop-2-en-1-one |  | 20 | 30 |  |  | Inert atmosphere |  |  | barium hydroxide octahydrate |  | ethanol
FC1=CC=C(C=O)C=C1 | CC(=O)C1=C(O)C=CC=C1 | OC1=CC=CC=C1C(=O)\C=C\C1=CC=C(F)C=C1 | 4-fluorobenzaldehyde | o-hydroxyacetophenone | (E)-1-(2-hydroxyphenyl)-3-(4-fluorophenyl)prop-2-en-1-one |  |  | 20 | [5 empty] | potassium hydroxide |  | ethanol
FC1=CC=C(C=O)C=C1 | CC(=O)C1=C(O)C=CC=C1 | OC1=CC=CC=C1C(=O)\C=C\C1=CC=C(F)C=C1 | 4-fluorobenzaldehyde | o-hydroxyacetophenone | (E)-1-(2-hydroxyphenyl)-3-(4-fluorophenyl)prop-2-en-1-one | General procedure: A solution of acetophenone (1 mmol) in ethanol (10 mL) was treated with 10% NaOH aqueous solution (4 mmol) and benzaldehyde (1 mmol) in ethanol with stirring at room temperature for12-24 h. The reaction was monitored by TLC. The mixture was then cooled on ice, and AcOH was added; pH was adjusted to3-4. The mixture was then filtered, dried, and recrystallized from ethanol to yield the title compounds. |  | 20 | [5 empty] | sodium hydroxide |  | ethanol; water
FC1=CC=C(C=O)C=C1 | CC(=O)C1=C(O)C=CC=C1 | OC1=CC=CC=C1C(=O)\C=C\C1=CC=C(F)C=C1 | 4-fluorobenzaldehyde | o-hydroxyacetophenone | (E)-1-(2-hydroxyphenyl)-3-(4-fluorophenyl)prop-2-en-1-one | [5 empty] | Cooling with ice |  |  | sodium hydroxide |  | ethanol
FC1=CC=C(C=O)C=C1 | CC(=O)C1=C(O)C=CC=C1 | OC1=CC=CC=C1C(=O)\C=C\C1=CC=C(F)C=C1 | 4-fluorobenzaldehyde | o-hydroxyacetophenone | (E)-1-(2-hydroxyphenyl)-3-(4-fluorophenyl)prop-2-en-1-one | [8 empty] | sodium hydroxide |  | ethanol
FC1=CC=C(C=O)C=C1 | CC(=O)C1=C(O)C=CC=C1 | OC1=CC=CC=C1C(=O)\C=C\C1=CC=C(F)C=C1 | 4-fluorobenzaldehyde | o-hydroxyacetophenone | (E)-1-(2-hydroxyphenyl)-3-(4-fluorophenyl)prop-2-en-1-one | General procedure: A 50-mL flask containing 20 mL of ethanol was received 2-hydroxyacetophenone (10 mmol; 1.20 g) and the respective arylaldehydes(10 mmol) with magnetic stirring. Initially, a 20%sodium hydroxide solution (5.0 mL) was added slowly in an icebath. After the addition of the basic solution was completed, thereaction remained under magnetic stirring for 2 to 24 h at roomtemperature, depending on the arylaldehyde used. Subsequently,the solution was acidified with HCl (2.0 M) and extracted withchloroform (3 20 mL). The organic phase was dried over withanhydrous sodium sulfate (Na2SO4), filtered, and the solvent wasremoved at a rotary evaporator under reduced pressure. Products3a-g were purified by recrystallization from ethanol. Yields of 60to 80% and according to those already described in the literaturewere reproduced. |  | 20 |  |  | Cooling with ice | Claisen-Schmidt Condensation |  | sodium hydroxide |  | ethanol
FC1=CC=C(C=O)C=C1 | CC(=O)C1=C(O)C=CC=C1 | OC1=CC=CC=C1C(=O)\C=C\C1=CC=C(F)C=C1 | 4-fluorobenzaldehyde | o-hydroxyacetophenone | (E)-1-(2-hydroxyphenyl)-3-(4-fluorophenyl)prop-2-en-1-one | [6 empty] | Claisen-Schmidt Condensation |  | lithium hydroxide |  | ethanol
FC1=CC=C(C=O)C=C1 | CC(=O)C1=C(O)C=CC=C1 | OC1=CC=CC=C1C(=O)\C=C\C1=CC=C(F)C=C1 | 4-fluorobenzaldehyde | o-hydroxyacetophenone | (E)-1-(2-hydroxyphenyl)-3-(4-fluorophenyl)prop-2-en-1-one | General procedure: The starting material acetophenone 1a-1c (3.0 mmol), respectively,was treated with benzaldehyde derivatives 2a-2o (3.0 mol), respectively,in the presence of an amount of 50% aqueous KOH (9.0 mol) inEtOH (25 mL) for 3 days at room temperature. After the reactioncompleted, the mixture was poured into ice-cold water and acidifiedwith 10% HCl.After overnight, a yellow precipitate formed and wasfiltrated, the residue was recrystallized from 80% ethanol to get goldenyellow solid 3a-3o. The structural characterization of compounds 3a-3ocould be found in supporting information. |  | 20 | [5 empty] | potassium hydroxide |  | ethanol; water
FC1=CC=C(C=O)C=C1 | CC(=O)C1=C(O)C=CC=C1 | OC1=CC=CC=C1C(=O)\C=C\C1=CC=C(F)C=C1 | 4-fluorobenzaldehyde | o-hydroxyacetophenone | (E)-1-(2-hydroxyphenyl)-3-(4-fluorophenyl)prop-2-en-1-one | General procedure: The starting material acetophenone 1a-1c (3.0 mmol), respectively,was treated with benzaldehyde derivatives 2a-2o (3.0 mol), respectively,in the presence of an amount of 50% aqueous KOH (9.0 mol) inEtOH (25 mL) for 3 days at room temperature. After the reactioncompleted, the mixture was poured into ice-cold water and acidifiedwith 10% HCl.After overnight, a yellow precipitate formed and wasfiltrated, the residue was recrystallized from 80% ethanol to get goldenyellow solid 3a-3o. The structural characterization of compounds 3a-3ocould be found in supporting information. |  | 20 | [5 empty] | potassium hydroxide |  | ethanol; water
CC(=O)C1=CC=C(Br)C=C1 | BrC1=CC=C(C=O)C=C1 | BrC1=CC=C(C=CC(=O)C2=CC=C(Br)C=C2)C=C1 | para-bromoacetophenone | 4-bromo-benzaldehyde | 1,3-bis(4-bromophenyl)-2-propen-1-one | [5 empty] | Heating |  | 99 | sulfonated carbon |  | benzene
CC(=O)C1=CC=C(Br)C=C1 | BrC1=CC=C(C=O)C=C1 | BrC1=CC=C(C=CC(=O)C2=CC=C(Br)C=C2)C=C1 | para-bromoacetophenone | 4-bromo-benzaldehyde | 1,3-bis(4-bromophenyl)-2-propen-1-one | 1-(4-bromophenyl)ethanone (19.9 g, 100 mmole), potassium hydroxide (1.68 g, 30 mmole) and 4-bromobenzaldehyde (18.5 g, 100 mmole) were placed in a 1000 mL double neck round bottom. In a bottle, 300 mL of ethanol was added, and the mixture was stirred at room temperature for 4 hours. Filtration was carried out to obtain 35.5 g of a white solid compound F in a yield of 97.0%. | 4 | 20 |  |  |  |  | 97 | potassium hydroxide |  | ethanol
CC(=O)C1=CC=C(Br)C=C1 | BrC1=CC=C(C=O)C=C1 | BrC1=CC=C(C=CC(=O)C2=CC=C(Br)C=C2)C=C1 | para-bromoacetophenone | 4-bromo-benzaldehyde | 1,3-bis(4-bromophenyl)-2-propen-1-one | 1- (4-bromophenyl) ethanone (19.9g, 100mmole),Potassium hydroxide (1.68g, 30mmole)With 4-bromobenzaldehyde (18.5g, 100mmole) in a 1000mL double-neck round bottom flask,300 mL of ethanol was added and stirred at room temperature for 4 hours.Filtering,35.5 g of a milky white solid compound F are obtained,Yield: 97.0%. | 4 | 20 |  |  |  |  | 97 | potassium hydroxide |  | ethanol
CC(=O)C1=CC=C(Br)C=C1 | BrC1=CC=C(C=O)C=C1 | BrC1=CC=C(C=CC(=O)C2=CC=C(Br)C=C2)C=C1 | para-bromoacetophenone | 4-bromo-benzaldehyde | 1,3-bis(4-bromophenyl)-2-propen-1-one | Compound 2, 4-bromobenzaldehyde (2 g, 10.8 mmol) and compound 3, 4-bromoacetophenone (2.15 g, 10.8 mmol) were dissolved in 15 mL ethanol. Aqueous solution of potassium hydroxide (3.24 mmol) was added with constant stirring, and kept the reaction on for 8 h. The obtained precipitate was filtered and washed with 10 mL ethanol and recrystallized from 1:1 ratio of ethanol and chloroform mixture to obtain a pale yellow product 4 (3.722 g, 94%). | 8 | 20 |  |  |  | Claisen-Schmidt Condensation | 94 | potassium hydroxide |  | ethanol; water
CC(=O)C1=CC=C(Br)C=C1 | BrC1=CC=C(C=O)C=C1 | BrC1=CC=C(C=CC(=O)C2=CC=C(Br)C=C2)C=C1 | para-bromoacetophenone | 4-bromo-benzaldehyde | 1,3-bis(4-bromophenyl)-2-propen-1-one | <a> Synthesis of Intermediate (19- 1) Intermediate (19-1 ) A 100 mL three-necked rotary flask was charged with 9.25 g (50 mmol) of 4-bromobenzaldehyde, and 9.94 g (50 mmol) of 4-bromoacetophenone, and the contents were dissolved in 50 mL of methanol. To the flask, 0.10 g (2.25 mmol) of sodium hydroxide was added, and the resultant was stirred for 6 hours in nitrogen atmosphere at room temperature. After the reaction, the material was obtained through filtration. The obtained material was washed with distilled water and methanol, to thereby obtain a target intermediate (I9" l), which was yellow powder. The intermediate (19- 1) had Mp of 184.5C to 185.5C (lit. 183C to 184C) . The yielded amount was 17.0 g, and the yield was 92.9%. | 6 | 20 |  |  | Inert atmosphere |  | 92.9 | sodium hydroxide |  | methanol
CC(=O)C1=CC=C(Br)C=C1 | BrC1=CC=C(C=O)C=C1 | BrC1=CC=C(C=CC(=O)C2=CC=C(Br)C=C2)C=C1 | para-bromoacetophenone | 4-bromo-benzaldehyde | 1,3-bis(4-bromophenyl)-2-propen-1-one | [7 empty] | 91 | sodium hydroxide |  | methanol; water
CC(=O)C1=CC=C(Br)C=C1 | BrC1=CC=C(C=O)C=C1 | BrC1=CC=C(C=CC(=O)C2=CC=C(Br)C=C2)C=C1 | para-bromoacetophenone | 4-bromo-benzaldehyde | 1,3-bis(4-bromophenyl)-2-propen-1-one |  |  | 20 |  |  |  |  | 89.1 | sodium hydroxide |  | ethanol; water
CC(=O)C1=CC=C(Br)C=C1 | BrC1=CC=C(C=O)C=C1 | BrC1=CC=C(C=CC(=O)C2=CC=C(Br)C=C2)C=C1 | para-bromoacetophenone | 4-bromo-benzaldehyde | 1,3-bis(4-bromophenyl)-2-propen-1-one | Place 4-bromoacetophenone (30.0g, 150.7mmole) and 4-bromobenzaldehyde (27.8g, 150.2mmole) in the reaction tank, fully remove the water and add ethanol (EtOH, 600ml), turn on the stirring, and add hydrogen Sodium oxide (NaOH, 6.0 g, 150 mmole), stirred at room temperature for 16 hours. After the reaction, the solid was collected by filtration, and the filtered solid was washed with water and ethanol to obtain compound A as a milky white solid (49.0 g, yield 89%). | 16 | 20 |  |  |  |  | 89 | sodium hydroxide |  | ethanol
CC(=O)C1=CC=C(Br)C=C1 | BrC1=CC=C(C=O)C=C1 | BrC1=CC=C(C=CC(=O)C2=CC=C(Br)C=C2)C=C1 | para-bromoacetophenone | 4-bromo-benzaldehyde | 1,3-bis(4-bromophenyl)-2-propen-1-one | 300 mL of methanol was added to a mixture including 18.5 g (100 mmol) of p-bromobenzaldehyde, 19.9 g (100 mmol) of p-bromoacetophenone, and 20 g (5 mmol) of NaOH, and then the mixture was heated at 60 C. in a nitrogen atmosphere for 12 hours. The reaction mixture was cooled to room temperature, 200 mL of water was further added to the reaction mixture, and the reaction mixture was subjected to extraction twice with 300 mL of methylene chloride. The resultant organic layer was dried, filtered, concentrated, and then separated using column chromatography to obtain 23.8 g of compound 11 in pale yellow solid form with a yield of 65%. The structure of compound 11 was identified using HR-MS. (calc.: 363.9098, found: 363.9085) | 12 | 60 |  |  | Inert atmosphere |  | 65 | sodium hydroxide |  | methanol
CC(=O)C1=CC=C(Br)C=C1 | BrC1=CC=C(C=O)C=C1 | BrC1=CC=C(C=CC(=O)C2=CC=C(Br)C=C2)C=C1 | para-bromoacetophenone | 4-bromo-benzaldehyde | 1,3-bis(4-bromophenyl)-2-propen-1-one | [5 empty] | Reflux |  | 11 | hydrogenchloride |  | water; butan-1-ol
CC(=O)C1=CC=C(Br)C=C1 | BrC1=CC=C(C=O)C=C1 | BrC1=CC=C(C=CC(=O)C2=CC=C(Br)C=C2)C=C1 | para-bromoacetophenone | 4-bromo-benzaldehyde | 1,3-bis(4-bromophenyl)-2-propen-1-one |  | 2.5 | 35 - 40 | [5 empty] | sodium hydroxide |  | ethanol
CC(=O)C1=CC=C(Br)C=C1 | BrC1=CC=C(C=O)C=C1 | BrC1=CC=C(C=CC(=O)C2=CC=C(Br)C=C2)C=C1 | para-bromoacetophenone | 4-bromo-benzaldehyde | 1,3-bis(4-bromophenyl)-2-propen-1-one |  | 3 | 20 | [5 empty] | sodium hydroxide |  | ethanol
CC(=O)C1=CC=C(Br)C=C1 | BrC1=CC=C(C=O)C=C1 | BrC1=CC=C(C=CC(=O)C2=CC=C(Br)C=C2)C=C1 | para-bromoacetophenone | 4-bromo-benzaldehyde | 1,3-bis(4-bromophenyl)-2-propen-1-one |  |  | 25 | [5 empty] | sodium hydroxide |  | ethanol
CC(=O)C1=CC=C(Br)C=C1 | BrC1=CC=C(C=O)C=C1 | BrC1=CC=C(C=CC(=O)C2=CC=C(Br)C=C2)C=C1 | para-bromoacetophenone | 4-bromo-benzaldehyde | 1,3-bis(4-bromophenyl)-2-propen-1-one
CC(=O)C1=CC=C(Br)C=C1 | BrC1=CC=C(C=O)C=C1 | BrC1=CC=C(C=CC(=O)C2=CC=C(Br)C=C2)C=C1 | para-bromoacetophenone | 4-bromo-benzaldehyde | 1,3-bis(4-bromophenyl)-2-propen-1-one | [8 empty] | sodium hydroxide |  | ethanol
CC(=O)C1=CC=C(Br)C=C1 | BrC1=CC=C(C=O)C=C1 | BrC1=CC=C(C=CC(=O)C2=CC=C(Br)C=C2)C=C1 | para-bromoacetophenone | 4-bromo-benzaldehyde | 1,3-bis(4-bromophenyl)-2-propen-1-one | General procedure: Equimolar portions of the appropriately aromatic aldehydes (3 mmol, 1 equiv) and substituted acetophenone (3 mmol, 1 equiv) were dissolved in approximately 20 mL of ethanol. The mixture was allowed to stir for several minutes at 0 C to let dissolve. Than a 1 mL aliquot of a 40% aqueous potassium hydroxide solution was then slowly added dropwise to the reaction flask via a self-equalizing addition funnel. The reaction solution was allowed to stir at room temperature for approximately 4-6 h. Most commonly, a precipitate formed and was then collected by suction filtration. |  | 20 | [5 empty] | potassium hydroxide |  | ethanol; water
CC(=O)C1=CC=C(Br)C=C1 | BrC1=CC=C(C=O)C=C1 | BrC1=CC=C(C=CC(=O)C2=CC=C(Br)C=C2)C=C1 | para-bromoacetophenone | 4-bromo-benzaldehyde | 1,3-bis(4-bromophenyl)-2-propen-1-one |  |  | 0 - 20 | [5 empty] | sodium hydroxide |  | ethanol
CC(=O)C1=CC=C(Br)C=C1 | BrC1=CC=C(C=O)C=C1 | BrC1=CC=C(C=CC(=O)C2=CC=C(Br)C=C2)C=C1 | para-bromoacetophenone | 4-bromo-benzaldehyde | 1,3-bis(4-bromophenyl)-2-propen-1-one | General procedure: Suitably substituted acetophenone (0.1 mol) and substituted aromatic aldehyde (0.1 mol) were dissolved in ethanol (30 mL). To the clear reaction mixture 10% NaOH was added drop wise. The reaction mixture was agitated and allowed to stand at room temperature for 24 h. The precipitated crystals of 1,3-diaryl-2- propen-1-one were collected by filtration, washed and recrystallized from ethanol [36,37]. | 24 | 20 |  |  | Alkaline conditions |  |  |  |  | ethanol
CC(=O)C1=CC=C(Br)C=C1 | BrC1=CC=C(C=O)C=C1 | BrC1=CC=C(C=CC(=O)C2=CC=C(Br)C=C2)C=C1 | para-bromoacetophenone | 4-bromo-benzaldehyde | 1,3-bis(4-bromophenyl)-2-propen-1-one | General procedure: A mixture of appropriate derivatives of both ketone (1.0 equiv.) and aldehyde (1.0 equiv.) was taken in a 100mL round-bottomed flask in 95% ethanol (25mL). The mixture was then stirred magnetically and heated gently if necessary until a clear solution is formed. Then a NaOH (1.1 equiv., 10% in EtOH) solution (10mL) was added slowly. In most of the cases, a yellow precipitate was formed immediately. The solid was collected by filtration, washed with cold water, dried and recrystallized from ethanol. Compounds were characterised using GC-MS and NMR spectroscopy. |  |  |  |  | Heating |  |  | sodium hydroxide |  | ethanol
CC(=O)C1=CC=C(Br)C=C1 | BrC1=CC=C(C=O)C=C1 | BrC1=CC=C(C=CC(=O)C2=CC=C(Br)C=C2)C=C1 | para-bromoacetophenone | 4-bromo-benzaldehyde | 1,3-bis(4-bromophenyl)-2-propen-1-one |  | 3 | 0 - 25 | [5 empty] | sodium hydroxide |  | ethanol; water
CC(=O)C1=CC=C(Br)C=C1 | BrC1=CC=C(C=O)C=C1 | BrC1=CC=C(C=CC(=O)C2=CC=C(Br)C=C2)C=C1 | para-bromoacetophenone | 4-bromo-benzaldehyde | 1,3-bis(4-bromophenyl)-2-propen-1-one | [8 empty] | potassium hydroxide |  | ethanol
CC(=O)C1=CC=C(Br)C=C1 | BrC1=CC=C(C=O)C=C1 | BrC1=CC=C(C=CC(=O)C2=CC=C(Br)C=C2)C=C1 | para-bromoacetophenone | 4-bromo-benzaldehyde | 1,3-bis(4-bromophenyl)-2-propen-1-one | [5 empty] | Reflux |  |  | potassium hydroxide |  | methanol; water
CC(=O)C1=CC=C(Br)C=C1 | BrC1=CC=C(C=O)C=C1 | BrC1=CC=C(C=CC(=O)C2=CC=C(Br)C=C2)C=C1 | para-bromoacetophenone | 4-bromo-benzaldehyde | 1,3-bis(4-bromophenyl)-2-propen-1-one | [6 empty] | Claisen-Schmidt Condensation |  | sodium hydroxide |  | ethanol; water
CC(=O)C1=CC=C(Br)C=C1 | BrC1=CC=C(C=O)C=C1 | BrC1=CC=C(C=CC(=O)C2=CC=C(Br)C=C2)C=C1 | para-bromoacetophenone | 4-bromo-benzaldehyde | 1,3-bis(4-bromophenyl)-2-propen-1-one | General procedure: General Procedure (GP1). To a mixture of appropriate acetone (1.0 equiv), aldehyde (1.0 equiv) in EtOH at 0 C was added 10 % (w/w) aqueous NaOH (0.15 equiv) gradually. The mixture was allowed to be stirred at room temperature overnight. Large amounts of yellow insoluble product precipitated during the procedure. The precipitation was filtered and washed with water (350 mL) and cold MeOH (310 mL) successively to give product α,β-unsaturated ketone chalcone as a solid. The product was pure enough to be used in the next step without further purification. To a stirred solution of α,β-unsaturated ketone chalcone (1.0 equiv) in MeOH was added CeCl37H2O (1.0 equiv). The solution was cooled to 0 C and NaBH4 (1.1 equiv) was added. The mixture was stirred at room temperature for 1 h before water was added and exacted with CH2Cl2. The combined organic phases were dried with Na2SO4, and the solvents evaporated under vacuum. The pure compound was obtained after flash chromatography on silica gel. Physical and spectroscopic data are given below. For known compounds, only 1H/13C NMR data are listed. |  | 0 - 20 | [5 empty] | sodium hydroxide |  | ethanol; water
CC(=O)C1=CC=C(Br)C=C1 | BrC1=CC=C(C=O)C=C1 | BrC1=CC=C(C=CC(=O)C2=CC=C(Br)C=C2)C=C1 | para-bromoacetophenone | 4-bromo-benzaldehyde | 1,3-bis(4-bromophenyl)-2-propen-1-one |  | 48 | 20 | [5 empty] | potassium hydroxide |  | methanol
CC(=O)C1=CC=C(Br)C=C1 | BrC1=CC=C(C=O)C=C1 | BrC1=CC=C(C=CC(=O)C2=CC=C(Br)C=C2)C=C1 | para-bromoacetophenone | 4-bromo-benzaldehyde | 1,3-bis(4-bromophenyl)-2-propen-1-one | General procedure: Acetophenone derivative (1 mmol), benzaldehyde derivative (1 mmol), MFO-NC-3 (0.06 g) were poured into a reaction tube containing an EtOH:water (1:1) mixture (2 ml) as solvent. The reactions were carried out at room temperature within relatively short times. TLC analysis was applied to monitor the reactions' progress (various mixtures of ethyl acetate and n-hexane as eluent). After completion of the reactions, the reaction mixture was vacuum-filtered off with a Buchi funnel and the catalyst was further washed with EtOH in order to complete the separation of the organic products. The organic layer was then poured onto ice and the chalcone precipitates were collected by vacuum filtration, dried at room temperature and recrystallized from the EtOH:water mixture whenever necessary. Spectroscopic data for selected chalcone derivatives prepared in the present study (see Table 2 in Results and discussion'') | 0.5 | 20 |  |  |  | Claisen-Schmidt Condensation |  | manganese ferrite-modified clinoptilolite |  | ethanol; water
CC(=O)C1=CC=C(Br)C=C1 | BrC1=CC=C(C=O)C=C1 | BrC1=CC=C(C=CC(=O)C2=CC=C(Br)C=C2)C=C1 | para-bromoacetophenone | 4-bromo-benzaldehyde | 1,3-bis(4-bromophenyl)-2-propen-1-one |  |  | 0 - 20 | [5 empty] | sodium hydroxide |  | ethanol; water
CC(=O)C1=CC=C(Br)C=C1 | BrC1=CC=C(C=O)C=C1 | BrC1=CC=C(C=CC(=O)C2=CC=C(Br)C=C2)C=C1 | para-bromoacetophenone | 4-bromo-benzaldehyde | 1,3-bis(4-bromophenyl)-2-propen-1-one | Place 1- (4-bromophenyl) ethanone (19.9g, 100mmole), potassium hydroxide (1.68g, 30mmole), and 4-bromobenzaldehyde (18.5g, 100mmole) in 1000ml double-neck round bottom bottles, respectively. Add 300 ml of ethanol and stir at room temperature for 4 hours. After filtering, a milky white solid compound E (about 35.5 g) was obtained. | 4 | 20 | [5 empty] | potassium hydroxide |  | ethanol
CC(=O)C1=CC=C(Br)C=C1 | BrC1=CC=C(C=O)C=C1 | BrC1=CC=C(C=CC(=O)C2=CC=C(Br)C=C2)C=C1 | para-bromoacetophenone | 4-bromo-benzaldehyde | 1,3-bis(4-bromophenyl)-2-propen-1-one | [10 empty] | ethanol
CC(=O)C1=CC=C(Br)C=C1 | BrC1=CC=C(C=O)C=C1 | BrC1=CC=C(C=CC(=O)C2=CC=C(Br)C=C2)C=C1 | para-bromoacetophenone | 4-bromo-benzaldehyde | 1,3-bis(4-bromophenyl)-2-propen-1-one |  |  | 5 - 10 | [5 empty] | potassium hydroxide |  | ethanol
CC(=O)C1=CC=C(Br)C=C1 | BrC1=CC=C(C=O)C=C1 | BrC1=CC=C(C=CC(=O)C2=CC=C(Br)C=C2)C=C1 | para-bromoacetophenone | 4-bromo-benzaldehyde | 1,3-bis(4-bromophenyl)-2-propen-1-one | General procedure: Dissolved A1-A6 (1.0 equiv.) in absolute ethanol and slowly added 5mL 10% NaOH solution dropwise. Then added B1-B12 (1.0 equiv.) into the solution and stirred at room temperature for 1-3h. The forming precipitate was filtered and recrystallized in ethanol to give title compounds C1-C28 [43]. |  | 20 |  |  |  | Aldol Condensation |  | sodium hydroxide |  | ethanol
CC(=O)C1=CC=C(Br)C=C1 | BrC1=CC=C(C=O)C=C1 | BrC1=CC=C(C=CC(=O)C2=CC=C(Br)C=C2)C=C1 | para-bromoacetophenone | 4-bromo-benzaldehyde | 1,3-bis(4-bromophenyl)-2-propen-1-one |  |  | 20 | [5 empty] | sodium hydroxide |  | ethanol; water
CC(=O)C1=CC=C(Br)C=C1 | BrC1=CC=C(C=O)C=C1 | BrC1=CC=C(C=CC(=O)C2=CC=C(Br)C=C2)C=C1 | para-bromoacetophenone | 4-bromo-benzaldehyde | 1,3-bis(4-bromophenyl)-2-propen-1-one |  |  | 20 | [5 empty] | sodium hydroxide |  | ethanol
CC(=O)C1=CC=C(Br)C=C1 | BrC1=CC=C(C=O)C=C1 | BrC1=CC=C(C=CC(=O)C2=CC=C(Br)C=C2)C=C1 | para-bromoacetophenone | 4-bromo-benzaldehyde | 1,3-bis(4-bromophenyl)-2-propen-1-one |  |  | 0 - 20 | [5 empty] | sodium hydroxide |  | ethanol; water
CC(=O)C1=CC=C(Br)C=C1 | BrC1=CC=C(C=O)C=C1 | BrC1=CC=C(C=CC(=O)C2=CC=C(Br)C=C2)C=C1 | para-bromoacetophenone | 4-bromo-benzaldehyde | 1,3-bis(4-bromophenyl)-2-propen-1-one |  | 4 | 0 - 20 | [5 empty] | sodium hydroxide |  | ethanol; water
CC(=O)C1=CC=C(Br)C=C1 | BrC1=CC=C(C=O)C=C1 | BrC1=CC=C(C=CC(=O)C2=CC=C(Br)C=C2)C=C1 | para-bromoacetophenone | 4-bromo-benzaldehyde | 1,3-bis(4-bromophenyl)-2-propen-1-one |  | 0.166667; 2 | 0; 20 |  |  | Inert atmosphere; Inert atmosphere |  |  | sodium hydroxide |  | ethanol; water; ethanol; water
CC(=O)C1=CC=C(Br)C=C1 | BrC1=CC=C(C=O)C=C1 | BrC1=CC=C(C=CC(=O)C2=CC=C(Br)C=C2)C=C1 | para-bromoacetophenone | 4-bromo-benzaldehyde | 1,3-bis(4-bromophenyl)-2-propen-1-one |  |  | 20 | [5 empty] | sodium hydroxide |  | methanol; water
CC(=O)C1=CC=C(Br)C=C1 | BrC1=CC=C(C=O)C=C1 | BrC1=CC=C(C=CC(=O)C2=CC=C(Br)C=C2)C=C1 | para-bromoacetophenone | 4-bromo-benzaldehyde | 1,3-bis(4-bromophenyl)-2-propen-1-one |  |  | 20 |  |  |  | Claisen-Schmidt Condensation |  | potassium hydroxide |  | methanol
CC(=O)C1=CC=C(Br)C=C1 | BrC1=CC=C(C=O)C=C1 | BrC1=CC=C(C=CC(=O)C2=CC=C(Br)C=C2)C=C1 | para-bromoacetophenone | 4-bromo-benzaldehyde | 1,3-bis(4-bromophenyl)-2-propen-1-one | General procedure: To an aldehyde (20 mmol) and a ketone (20 mmol) in ethanol (20 mL) maintained at 28-30 C, NaOH (10 mmol) was added and the solution was stirred at 28-30 C. The reaction mixture was stirred and the reaction was monitored by TLC. After the reaction, the pH was adjusted to 6 with HCl (1 mol/L), extracted with dichloromethane and then dried with anhydrous sodium sulfate, and the crude chalcone product A was obtained after evaporating the solvent. 2 NaBH4 (2.0 mmol) was added to a solution of chalcones (1.0 mmol) in the solvent of methanol (3 mL) at rt. The reaction mixture was stirred at rt for 30 min and the solvent was concentrated. The residue was diluted with water (10 mL) and the mixture was extracted with ethyl acetate (3×20 mL). The combined organic layers were washed with brine, dried, filtered and evaporated to afford crude product allylic alcohol. 3 To a mixture of allylic alcohol (0.5 mmol) and benzyl alcohol (2.0 mmol) in toluene (1 mL) was added 5 mol % FeCl3·6H2O (0.025 mmol) and the reaction mixture was stirred at 80 oC. After completion of the reaction, the mixture was quenched with saturated NH4Cl solution and the aqueous layer was extracted with ethyl acetate (3×10 mL). The combined organic layer was dried over Na2SO4. After filtration and removal of solvent in vacuum, the crude product 2 was purified with flash chromatography using petroleum ether/ethyl acetate as the eluent (V/V: 100/1) |  | 28 - 30 | [5 empty] | sodium hydroxide |  | ethanol
CC(=O)C1=CC=C(Br)C=C1 | BrC1=CC=C(C=O)C=C1 | BrC1=CC=C(C=CC(=O)C2=CC=C(Br)C=C2)C=C1 | para-bromoacetophenone | 4-bromo-benzaldehyde | 1,3-bis(4-bromophenyl)-2-propen-1-one | General procedure: To an aldehyde (20 mmol) and a ketone (20 mmol) in ethanol (20 mL) maintained at 28-30 C, NaOH (10 mmol) was added and the solution was stirred at 28-30 C. The reaction mixture was stirred and the reaction was monitored by TLC. After the reaction, the pH was adjusted to 6 with HCl (1 mol/L), extracted with dichloromethane and then dried with anhydrous sodium sulfate, and the crude chalcone product A was obtained after evaporating the solvent. |  | 28 - 30 | [5 empty] | sodium hydroxide |  | ethanol
CC(=O)C1=C(N)C=CC=C1 | O=CC1=CC=C(C=C1)N(=O)=O | NC1=C(C=CC=C1)C(=O)\C=C\C1=CC=C(C=C1)N(=O)=O | 2-aminoacetophenone | 4-nitrobenzaldehdye | (E)-1-(2-aminophenyl)-3-(4-nitrophenyl)prop-2-en-1-one | General procedure: In a 50 mL round bottom flask, a mixture of 3 mmol of the aldehyde,3 mmol of 2-aminoacetophenone in 10 mL of methanol was stirred at room temperature. After a complete dissolution of reagents, 12 mmol ofNaOH (powder) were added. The reaction progress was monitored by TLC and after 20 h, the solid was filtered off under vaccum and successivelly washed with a cold mixture of methanol and water (1:1,10 × 5 mL). The solid was dried at room temperature and recrystallizedwhen necessary, as specified for each compound. Chalcone 11 was purified by flash chromatography. | 20 | 20 |  |  |  | Claisen-Schmidt Condensation | 88 | sodium hydroxide |  | methanol
CC(=O)C1=C(N)C=CC=C1 | O=CC1=CC=C(C=C1)N(=O)=O | NC1=C(C=CC=C1)C(=O)\C=C\C1=CC=C(C=C1)N(=O)=O | 2-aminoacetophenone | 4-nitrobenzaldehdye | (E)-1-(2-aminophenyl)-3-(4-nitrophenyl)prop-2-en-1-one |  | 12 | 0 - 20 |  |  |  |  | 82 | sodium hydroxide |  | ethanol
CC(=O)C1=C(N)C=CC=C1 | O=CC1=CC=C(C=C1)N(=O)=O | NC1=C(C=CC=C1)C(=O)\C=C\C1=CC=C(C=C1)N(=O)=O | 2-aminoacetophenone | 4-nitrobenzaldehdye | (E)-1-(2-aminophenyl)-3-(4-nitrophenyl)prop-2-en-1-one |  |  | 20 |  |  |  |  | 78 | sodium hydroxide |  | ethanol
CC(=O)C1=C(N)C=CC=C1 | O=CC1=CC=C(C=C1)N(=O)=O | NC1=C(C=CC=C1)C(=O)\C=C\C1=CC=C(C=C1)N(=O)=O | 2-aminoacetophenone | 4-nitrobenzaldehdye | (E)-1-(2-aminophenyl)-3-(4-nitrophenyl)prop-2-en-1-one |  | 2 | [5 empty] | 74 | sodium carbonate |  | ethanol
CC(=O)C1=C(N)C=CC=C1 | O=CC1=CC=C(C=C1)N(=O)=O | NC1=C(C=CC=C1)C(=O)\C=C\C1=CC=C(C=C1)N(=O)=O | 2-aminoacetophenone | 4-nitrobenzaldehdye | (E)-1-(2-aminophenyl)-3-(4-nitrophenyl)prop-2-en-1-one |  |  | 20 |  |  |  |  | 30 | sodium hydroxide |  | ethanol; water
CC(=O)C1=C(N)C=CC=C1 | O=CC1=CC=C(C=C1)N(=O)=O | NC1=C(C=CC=C1)C(=O)\C=C\C1=CC=C(C=C1)N(=O)=O | 2-aminoacetophenone | 4-nitrobenzaldehdye | (E)-1-(2-aminophenyl)-3-(4-nitrophenyl)prop-2-en-1-one | [5 empty] | Ambient temperature |  |  | sodium hydroxide |  | ethanol
CC(=O)C1=C(N)C=CC=C1 | O=CC1=CC=C(C=C1)N(=O)=O | NC1=C(C=CC=C1)C(=O)\C=C\C1=CC=C(C=C1)N(=O)=O | 2-aminoacetophenone | 4-nitrobenzaldehdye | (E)-1-(2-aminophenyl)-3-(4-nitrophenyl)prop-2-en-1-one |  | 24 | 20 |  |  | Cooling with ice |  |  | sodium hydroxide |  | ethanol
CC(=O)C1=C(N)C=CC=C1 | O=CC1=CC=C(C=C1)N(=O)=O | NC1=C(C=CC=C1)C(=O)\C=C\C1=CC=C(C=C1)N(=O)=O | 2-aminoacetophenone | 4-nitrobenzaldehdye | (E)-1-(2-aminophenyl)-3-(4-nitrophenyl)prop-2-en-1-one | General procedure: A total of 46 chalcones with different electron-donating and electron-withdrawing substituents (chalcones1-46, Table 1) were synthesisedby following a Claisen-Schmidt condensation reaction. All solvents and reagents were purchased from Merck and Sigma-Aldrich, MO, USA and used without further purification. Briefly, sodium hydroxide (3 eq) was added to a solution of substituted acetophenone (1.0eq) in ethanol followed by the addition of the substituted benzaldehydes (1.2 eq) after 10 minutes and stirred at room temperature overnight under nitrogen. The reaction mixture was then cooled in an ice bath and neutralisedwith 1M hydrochloric acid. The neutralised mixture was then extracted using ethyl acetate. The organic layer was washed with distilled water, dried with anhydrous sodium sulphate, concentrated and the resultant mixture was purified through a column of silica gel to obtain the pure compounds.Column chromatography was performed on silica gel (Merck, Kieselgel 60, 230-400mesh) with hexane:ethyl acetate as the mobile phase. The thin layer chromatography was performed on silica gel plates (Merck, Kieselgel 60, 0.25mm thickness) with F254 as the indicator. The plate was observed under UV light (254nm and 366nm). Melting points of the chalcones were determined using Mel-Temp II melting point instrument. NMR spectra were recorded using a Jeol ECA 400 (400MHz) and/or Lambda 400 (400MHz) spectrometers with trimethylsilane (TMS) esters as the internal standard. All chemical shifts are reported in ppm. | 0.166667 | 20; 20 |  |  | Inert atmosphere; Inert atmosphere | Claisen-Schmidt Condensation; Claisen-Schmidt Condensation |  | sodium hydroxide |  | ethanol; ethanol
CC(=O)C1=C(N)C=CC=C1 | O=CC1=CC=C(C=C1)N(=O)=O | NC1=C(C=CC=C1)C(=O)\C=C\C1=CC=C(C=C1)N(=O)=O | 2-aminoacetophenone | 4-nitrobenzaldehdye | (E)-1-(2-aminophenyl)-3-(4-nitrophenyl)prop-2-en-1-one |  | 8 | 0 - 5 |  |  |  | Knoevenagel Condensation |  | sodium hydroxide |  | ethanol
CC(=O)C1=C(N)C=CC=C1 | O=CC1=CC=C(C=C1)N(=O)=O | NC1=C(C=CC=C1)C(=O)\C=C\C1=CC=C(C=C1)N(=O)=O | 2-aminoacetophenone | 4-nitrobenzaldehdye | (E)-1-(2-aminophenyl)-3-(4-nitrophenyl)prop-2-en-1-one | General procedure: A solution of acetophenone (1 mmol) in ethanol (10 mL) was treated with 10% NaOH aqueous solution (4 mmol) and benzaldehyde (1 mmol) in ethanol with stirring at room temperature for12-24 h. The reaction was monitored by TLC. The mixture was then cooled on ice, and AcOH was added; pH was adjusted to3-4. The mixture was then filtered, dried, and recrystallized from ethanol to yield the title compounds. |  | 20 | [5 empty] | sodium hydroxide |  | ethanol; water
CC(=O)C1=C(N)C=CC=C1 | O=CC1=CC=C(C=C1)N(=O)=O | NC1=C(C=CC=C1)C(=O)\C=C\C1=CC=C(C=C1)N(=O)=O | 2-aminoacetophenone | 4-nitrobenzaldehdye | (E)-1-(2-aminophenyl)-3-(4-nitrophenyl)prop-2-en-1-one |  |  | 20 |  |  | Inert atmosphere; Schlenk technique |  |  | sodium hydroxide |  | ethanol
CC(=O)C1=C(N)C=CC=C1 | O=CC1=CC=C(C=C1)N(=O)=O | NC1=C(C=CC=C1)C(=O)\C=C\C1=CC=C(C=C1)N(=O)=O | 2-aminoacetophenone | 4-nitrobenzaldehdye | (E)-1-(2-aminophenyl)-3-(4-nitrophenyl)prop-2-en-1-one |  |  | 20 |  |  | Inert atmosphere; Schlenk technique |  |  | sodium hydroxide |  | ethanol; water
CC(=O)C1=C(O)C=CC=C1 | O=CC=CC1=CC=CC=C1 | OC1=CC=CC=C1C(=O)\C=C\C=C\C1=CC=CC=C1 | o-hydroxyacetophenone | 3-phenyl-propenal | (2E,4E)-1-(2-hydroxyphenyl)-5-phenylpenta-2,4-dien-1-one | General procedure: To the solution of aryl ketone (1 mol) and unsaturated aryl aldehydes (1 mol) inanhydrous ethanol added 10% sodium hydroxide solution (1 mol). The mixture wasstirred overnight at room temperature, and a large number of yellow solidsprecipitated in the system. The filter cake was washed with water and recrystallizedwith mixed solvent of anhydrous ethanol and water to obtain compound 5. |  | 20 |  |  |  |  | 89.7 | sodium hydroxide |  | ethanol
CC(=O)C1=C(O)C=CC=C1 | O=CC=CC1=CC=CC=C1 | OC1=CC=CC=C1C(=O)\C=C\C=C\C1=CC=CC=C1 | o-hydroxyacetophenone | 3-phenyl-propenal | (2E,4E)-1-(2-hydroxyphenyl)-5-phenylpenta-2,4-dien-1-one
CC(=O)C1=C(O)C=CC=C1 | O=CC=CC1=CC=CC=C1 | OC1=CC=CC=C1C(=O)\C=C\C=C\C1=CC=CC=C1 | o-hydroxyacetophenone | 3-phenyl-propenal | (2E,4E)-1-(2-hydroxyphenyl)-5-phenylpenta-2,4-dien-1-one |  | 0.166667 | [6 empty] | barium dihydroxide |  | ethanol
CC(=O)C1=C(O)C=CC=C1 | O=CC=CC1=CC=CC=C1 | OC1=CC=CC=C1C(=O)\C=C\C=C\C1=CC=CC=C1 | o-hydroxyacetophenone | 3-phenyl-propenal | (2E,4E)-1-(2-hydroxyphenyl)-5-phenylpenta-2,4-dien-1-one |  |  | 20 | [5 empty] | sodium hydroxide |  | ethanol
CC(=O)C1=C(O)C=CC=C1 | O=CC=CC1=CC=CC=C1 | OC1=CC=CC=C1C(=O)\C=C\C=C\C1=CC=CC=C1 | o-hydroxyacetophenone | 3-phenyl-propenal | (2E,4E)-1-(2-hydroxyphenyl)-5-phenylpenta-2,4-dien-1-one |  | 48 | 20 | [5 empty] | sodium hydroxide |  | methanol; water
OC1=CC=C(C=O)C=C1 | CC(C)=O | CC(=O)\C=C\C1=CC=C(O)C=C1 | 4-hydroxy-benzaldehyde | acetone | (E)-4-(4-hydroxyphenyl)-3-buten-2-one |  | 72 | 0 - 25 |  |  |  |  | 100 | sodium hydroxide |  | ethanol
OC1=CC=C(C=O)C=C1 | CC(C)=O | CC(=O)\C=C\C1=CC=C(O)C=C1 | 4-hydroxy-benzaldehyde | acetone | (E)-4-(4-hydroxyphenyl)-3-buten-2-one |  |  | 75 |  |  | Sealed vial | Aldol condensation | 99 | morpholinium trifluoroacetate
OC1=CC=C(C=O)C=C1 | CC(C)=O | CC(=O)\C=C\C1=CC=C(O)C=C1 | 4-hydroxy-benzaldehyde | acetone | (E)-4-(4-hydroxyphenyl)-3-buten-2-one |  | 12 |  |  |  | Cooling with ice |  | 89 | sodium hydroxide |  | water
OC1=CC=C(C=O)C=C1 | CC(C)=O | CC(=O)\C=C\C1=CC=C(O)C=C1 | 4-hydroxy-benzaldehyde | acetone | (E)-4-(4-hydroxyphenyl)-3-buten-2-one | 4.1.2. General procedure for the preparation of compounds (1f,g). Toa stirred solution of p-hydroxybenzaldehydes (10 mmol) in anhydrousacetone (15 mL) was added 10% NaOH solution (25 mL), andthe mixture was stirred for 3 h at room temperature. Acidification using 10% HCl until the color change of Congo red paper from red toblue. The resulting mixture was extracted with dichloromethane(30 mL3). The organic layers werewashed with brine (20 mL) and dried over MgSO4 were filtered, evaporated, and the residue waspurified by column chromatography (ethyl acetate/n-hexane1:10)to give pure 1f-g. | 3 | 20 |  |  |  |  | 86 | sodium hydroxide
OC1=CC=C(C=O)C=C1 | CC(C)=O | CC(=O)\C=C\C1=CC=C(O)C=C1 | 4-hydroxy-benzaldehyde | acetone | (E)-4-(4-hydroxyphenyl)-3-buten-2-one |  | 6 | 60 |  |  | Enzymatic reaction | Aldol condensation | 84 | 1-n-butyl-3-methylimidazolim bromide
OC1=CC=C(C=O)C=C1 | CC(C)=O | CC(=O)\C=C\C1=CC=C(O)C=C1 | 4-hydroxy-benzaldehyde | acetone | (E)-4-(4-hydroxyphenyl)-3-buten-2-one |  |  | 20 |  |  |  | aldol reaction | 83 | chiral ionic liquid; water; acetic acid
OC1=CC=C(C=O)C=C1 | CC(C)=O | CC(=O)\C=C\C1=CC=C(O)C=C1 | 4-hydroxy-benzaldehyde | acetone | (E)-4-(4-hydroxyphenyl)-3-buten-2-one |  | 24 | 20 |  |  |  |  | 82 | sodium hydroxide |  | water
OC1=CC=C(C=O)C=C1 | CC(C)=O | CC(=O)\C=C\C1=CC=C(O)C=C1 | 4-hydroxy-benzaldehyde | acetone | (E)-4-(4-hydroxyphenyl)-3-buten-2-one |  | 1.5 | 5 - 10 |  |  |  |  | 80 | sodium hydroxide |  | water
OC1=CC=C(C=O)C=C1 | CC(C)=O | CC(=O)\C=C\C1=CC=C(O)C=C1 | 4-hydroxy-benzaldehyde | acetone | (E)-4-(4-hydroxyphenyl)-3-buten-2-one | General procedure: To a solution of substituted benzaldehydes (6a1-d1, 6e, 6f) and acetone (10-25 equivalents, excess) in ethanol was added 20% (w/v) aqueous NaOH at 0-5C. The reaction mixture was stirred at ambient temperature and the progress of the reaction was monitored by TLC. When the substituted benzaldehyde was consumed, the excess acetone was removed in vacuo; cold water was then added and the resulting solution was acidified with 3M HCl. The product which appeared as a solid was collected by vacuum filtration, washed with water and dried in vacuo. The residue was purified by column chromatography or recrystallized from appropriate solvent system to yield the substituted 4-phenylbut-3-en-2-ones 7a1-d1, 7e and 7f. |  | 0 - 20 |  |  |  | Aldol Condensation | 78 | sodium hydroxide |  | ethanol; water
OC1=CC=C(C=O)C=C1 | CC(C)=O | CC(=O)\C=C\C1=CC=C(O)C=C1 | 4-hydroxy-benzaldehyde | acetone | (E)-4-(4-hydroxyphenyl)-3-buten-2-one |  | 0.25 | 50 |  |  |  |  | 75 | sodium hydroxide |  | water
OC1=CC=C(C=O)C=C1 | CC(C)=O | CC(=O)\C=C\C1=CC=C(O)C=C1 | 4-hydroxy-benzaldehyde | acetone | (E)-4-(4-hydroxyphenyl)-3-buten-2-one |  | 15 | 25 |  |  |  |  | 75.8 | sodium hydroxide |  | ethanol
OC1=CC=C(C=O)C=C1 | CC(C)=O | CC(=O)\C=C\C1=CC=C(O)C=C1 | 4-hydroxy-benzaldehyde | acetone | (E)-4-(4-hydroxyphenyl)-3-buten-2-one |  | 12 | 20 |  |  |  |  | 75.1 | sodium hydroxide |  | water
OC1=CC=C(C=O)C=C1 | CC(C)=O | CC(=O)\C=C\C1=CC=C(O)C=C1 | 4-hydroxy-benzaldehyde | acetone | (E)-4-(4-hydroxyphenyl)-3-buten-2-one | Preparation 2 4-(4-Hydroxyphenyl)-3-buten-2-one 4-Hydroxybenzaldehyde(10g, 82mmol) was dissolved in 28 ml of 10% sodium hydroxide aqueous solution, then acetone (20ml) and 10% sodium hydroxide aqueous solution (40ml) was added under stirring, and the reaction mixture was stirred for 6 hr at room temperature. separated solid diluted with water unitl all separated solid dissolved. The reaction mixture was neutralized with hydrochloric acid to pH=7.0. The precipitated solid was collected by filtration and washed with water and ethanol successively. The crude product was recrystallized from ethanol to give 9.3g of a pale yellow solid, mp: 104-105C, yield: 70.4%. | 6 | 20 |  | 7 |  |  | 70.4 | hydrogenchloride | sodium hydroxide | water; water
OC1=CC=C(C=O)C=C1 | CC(C)=O | CC(=O)\C=C\C1=CC=C(O)C=C1 | 4-hydroxy-benzaldehyde | acetone | (E)-4-(4-hydroxyphenyl)-3-buten-2-one | 4-hydroxybenzaldehyde (5.0 g) was added to 50 mL of acetone. After stirring for about 20 minutes, the reaction system was ice-cooled for about 30 minutes.Add about 80 mL of 5% NaOH solution to the system. After the addition is complete, remove the ice bath and stir at room temperature for about 24 hours. | 0.5; 24 | 20 |  |  | Cooling with ice |  | 70 | sodium hydroxide
OC1=CC=C(C=O)C=C1 | CC(C)=O | CC(=O)\C=C\C1=CC=C(O)C=C1 | 4-hydroxy-benzaldehyde | acetone | (E)-4-(4-hydroxyphenyl)-3-buten-2-one |  |  | 25 |  |  | microwave irradiation |  | 65 | sodium hydroxide |  | water
OC1=CC=C(C=O)C=C1 | CC(C)=O | CC(=O)\C=C\C1=CC=C(O)C=C1 | 4-hydroxy-benzaldehyde | acetone | (E)-4-(4-hydroxyphenyl)-3-buten-2-one | General procedure: In a flask, 5 mmol of 4-hydroxybenzaldehyde were dissolved in 10 mL of the corresponding ketone (acetone or 2-pentanone) and 5 mL of EtOH (Scheme 5). Afterwards, 2 mL of a 40% NaOH solution to the stirred solution and reacted for 2 h. The solvent was evaporated, and the crude material was recrystallized from EtOH:water giving the products with adequate purity. (1E)-1-(4-Hydroxyphenyl)but-1-en-3-one (3g). 0.6272 g of 4-hydroxybenzaldehyde yielded 0.502 g (3.1 mmol, 62%) of 3g as yellowish solid (mp 109-112 C).1H NMR (300 MHz, CDCl3): δ=7.55-7.36 (m, 3H), 6.87 (d, J=8.7 Hz, 2H), 6.61 (d, J=16.1 Hz, 1H), 5.55 (br. s, 1H), 2.37 (s, 3H).13C NMR (75 MHz, CDCl3): δ=199.38, 158.51, 144.08, 130.35, 126.81, 124.69, 116.13, 27.33. | 2 | [5 empty] | 62 | sodium hydroxide |  | ethanol
OC1=CC=C(C=O)C=C1 | CC(C)=O | CC(=O)\C=C\C1=CC=C(O)C=C1 | 4-hydroxy-benzaldehyde | acetone | (E)-4-(4-hydroxyphenyl)-3-buten-2-one | General procedure: The α,β-unsaturated compounds were obtained following classicaldol condensation reaction under basic conditions, as previously describedby our group (Varela and Fernandes, 2018). Equimolar amountof ketone (acetone for 3a and 2-pentanone for 3b) and p-hydroxybenzaldehyde(2 mmol each) were dissolved in ethanol, and afterwards2 mL of 40% sodium hydroxide solution was added dropwise.The reaction proceeded under reflux for 24 hours. After neutralization,ethanol was evaporated and the crude product was precipitated. Thesolid material was purified through open silica gel column chromatography,using hexane:ethyl acetate as eluent. The yields are given afterchromatographic purification. | 24 |  |  |  | Reflux | Aldol Condensation | 62 | sodium hydroxide |  | ethanol
OC1=CC=C(C=O)C=C1 | CC(C)=O | CC(=O)\C=C\C1=CC=C(O)C=C1 | 4-hydroxy-benzaldehyde | acetone | (E)-4-(4-hydroxyphenyl)-3-buten-2-one |  | 48 | 50 |  |  | Inert atmosphere | Claisen-Schmidt Condensation | 56 | piperazine
OC1=CC=C(C=O)C=C1 | CC(C)=O | CC(=O)\C=C\C1=CC=C(O)C=C1 | 4-hydroxy-benzaldehyde | acetone | (E)-4-(4-hydroxyphenyl)-3-buten-2-one | General procedure: Taking a reaction flask as reaction vessel, 1 mmol of substitutedbenzaldehyde and 5 mmol of acetone were dissolved in anhydrousdimethyl sulfoxide (DMSO). Then, 0.2 mmol of L-proline was added tothe reaction system as a catalyst, and the mixture was stirred at roomtemperature overnight. Next, 2-3 drops of condensed HCl were added tothe solution, and the reaction was unceasingly stirred at room temperaturefor 2-3 h. Taking thin layer chromatography (TLC) as a monitoringway, when the endpoint of the reaction was arrived, the mixture wasextracted with ethyl acetate/saturated sodium chloride aqueous solution(3 × 20 mL). The organic layer was enriched and dried withanhydrous Na2SO4. And a crude product was obtained by concentratedand evaporated the organic layer in vacuo. At last, the pure product wasgot on a silica gel column and ethyl acetate and petroleum ether wereused as eluent. |  | 20 |  |  | Green chemistry |  | 48 | L-proline |  | dimethyl sulfoxide
OC1=CC=C(C=O)C=C1 | CC(C)=O | CC(=O)\C=C\C1=CC=C(O)C=C1 | 4-hydroxy-benzaldehyde | acetone | (E)-4-(4-hydroxyphenyl)-3-buten-2-one |  | 1 | [5 empty] | 33 | sodium hydroxide |  | water
OC1=CC=C(C=O)C=C1 | CC(C)=O | CC(=O)\C=C\C1=CC=C(O)C=C1 | 4-hydroxy-benzaldehyde | acetone | (E)-4-(4-hydroxyphenyl)-3-buten-2-one | [7 empty] | 25 | sodium hydroxide
OC1=CC=C(C=O)C=C1 | CC(C)=O | CC(=O)\C=C\C1=CC=C(O)C=C1 | 4-hydroxy-benzaldehyde | acetone | (E)-4-(4-hydroxyphenyl)-3-buten-2-one |  | 0.25 |  |  |  | Irradiation |  | 9 |  |  | sodium hydroxide
OC1=CC=C(C=O)C=C1 | CC(C)=O | CC(=O)\C=C\C1=CC=C(O)C=C1 | 4-hydroxy-benzaldehyde | acetone | (E)-4-(4-hydroxyphenyl)-3-buten-2-one | [8 empty] | sodium hydroxide
OC1=CC=C(C=O)C=C1 | CC(C)=O | CC(=O)\C=C\C1=CC=C(O)C=C1 | 4-hydroxy-benzaldehyde | acetone | (E)-4-(4-hydroxyphenyl)-3-buten-2-one | [8 empty] | sodium hydroxide
OC1=CC=C(C=O)C=C1 | CC(C)=O | CC(=O)\C=C\C1=CC=C(O)C=C1 | 4-hydroxy-benzaldehyde | acetone | (E)-4-(4-hydroxyphenyl)-3-buten-2-one | General procedure: The aldehyde (10 mmol) was added gradually to a solution of NaOH (0.5 g) in H2O (10.0 mL) and ketone (10 mmol) in ethanol (15 mL) at 0 C. The mixture was then allowed to warm to room temperature and stirred for overnight. At the end of this period, KHSO4 (1 N) solution was added to the flask until pH~6, followed by extraction with ether. The combined organic layers were dried over Na2SO4 and concentrated to give a solid, which was purified by flash column chromatography using EtOAc/petroleum ether at last. |  | 0 - 20 | [5 empty] | sodium hydroxide |  | ethanol; water
OC1=CC=C(C=O)C=C1 | CC(C)=O | CC(=O)\C=C\C1=CC=C(O)C=C1 | 4-hydroxy-benzaldehyde | acetone | (E)-4-(4-hydroxyphenyl)-3-buten-2-one |  | 48 | 50 |  |  | Enzymatic reaction | Claisen Schmidt condensation |  | 1H-imidazole; D-aminoacylase |  | octane
OC1=CC=C(C=O)C=C1 | CC(C)=O | CC(=O)\C=C\C1=CC=C(O)C=C1 | 4-hydroxy-benzaldehyde | acetone | (E)-4-(4-hydroxyphenyl)-3-buten-2-one |  |  | 20 |  |  | Inert atmosphere |  |  | sodium hydroxide |  | water
OC1=CC=C(C=O)C=C1 | CC(C)=O | CC(=O)\C=C\C1=CC=C(O)C=C1 | 4-hydroxy-benzaldehyde | acetone | (E)-4-(4-hydroxyphenyl)-3-buten-2-one | General procedure: General procedure for the preparation of benzilideneacetones (8a-m): A mixture of benzaldehyde (12.0 mmol) and morpholinium trifluoroacetate (3.0 mmol) in acetone (30 mL) was heated at 80 C in a sealed tube for 24-96 h. After cooling to room temperature, the reaction mixture was diluted with ether (30 mL) and washed with a saturated aqueous sodium hydrogen carbonate solution (30 mL). The organic layer was washed with brine (30 mL), dried over magnesium sulfate, filtered and evaporated under reduced pressure. The crude was purified by chromatography, eluting with hexaneand ethyl acetate (see analytical details). |  | 80 |  |  | Sealed tube | Aldol Condensation |  | morpholinium trifluoroacetate
OC1=CC=C(C=O)C=C1 | CC(C)=O | CC(=O)\C=C\C1=CC=C(O)C=C1 | 4-hydroxy-benzaldehyde | acetone | (E)-4-(4-hydroxyphenyl)-3-buten-2-one |  |  | 20 | [5 empty] | sodium hydroxide
OC1=CC=C(C=O)C=C1 | CC(C)=O | CC(=O)\C=C\C1=CC=C(O)C=C1 | 4-hydroxy-benzaldehyde | acetone | (E)-4-(4-hydroxyphenyl)-3-buten-2-one | [8 empty] | sodium hydroxide
OC1=CC=C(C=O)C=C1 | CC(C)=O | CC(=O)\C=C\C1=CC=C(O)C=C1 | 4-hydroxy-benzaldehyde | acetone | (E)-4-(4-hydroxyphenyl)-3-buten-2-one | General procedure: 2 or 4-substituted hydroxybenzaldehydes (0.1 mol) and sodium hydroxide (0.1 mol) were added to 300 mL anhydrous acetone at room temperature, and stirred for 10-12 h to generate intermediates b1 or b2. |  | 20 | [5 empty] | sodium hydroxide
OC1=CC=C(C=O)C=C1 | CC(C)=O | CC(=O)\C=C\C1=CC=C(O)C=C1 | 4-hydroxy-benzaldehyde | acetone | (E)-4-(4-hydroxyphenyl)-3-buten-2-one |  |  | 75 | [5 empty] | morpholinium trifluoroacetate
OC1=CC=C(C=O)C=C1 | CC(C)=O | CC(=O)\C=C\C1=CC=C(O)C=C1 | 4-hydroxy-benzaldehyde | acetone | (E)-4-(4-hydroxyphenyl)-3-buten-2-one | [8 empty] | sodium hydroxide |  | ethanol
OC1=CC=C(C=O)C=C1 | CC(C)=O | CC(=O)\C=C\C1=CC=C(O)C=C1 | 4-hydroxy-benzaldehyde | acetone | (E)-4-(4-hydroxyphenyl)-3-buten-2-one | [6 empty] | Claisen-Schmidt Condensation |  | sodium hydroxide
OC1=CC=C(C=O)C=C1 | CC(C)=O | CC(=O)\C=C\C1=CC=C(O)C=C1 | 4-hydroxy-benzaldehyde | acetone | (E)-4-(4-hydroxyphenyl)-3-buten-2-one |  |  | 20 |  |  |  | Claisen-Schmidt Condensation |  | sodium hydroxide |  | ethanol
OC1=CC=C(C=O)C=C1 | CC(C)=O | CC(=O)\C=C\C1=CC=C(O)C=C1 | 4-hydroxy-benzaldehyde | acetone | (E)-4-(4-hydroxyphenyl)-3-buten-2-one | 0.1 mol of p-hydroxybenzaldehyde and50 mL of acetone in a 100 mL three-necked flask,Slowly added at room temperature0.12 mol of sodium hydroxide solution,The reaction was stopped after stirring at room temperature for 12 h,The reaction solution was poured into 100 mL of ice water,With dilute hydrochloric acid to adjust the pH to 5 ~ 6, pumping, washing, drying, and then recrystallized from ethanol water. | 12 | 20 | [5 empty] | sodium hydroxide
OC1=CC=C(C=O)C=C1 | CC(C)=O | CC(=O)\C=C\C1=CC=C(O)C=C1 | 4-hydroxy-benzaldehyde | acetone | (E)-4-(4-hydroxyphenyl)-3-buten-2-one | [5 empty] | Inert atmosphere | Aldol Condensation |  | sodium hydroxide
OC1=CC=C(C=O)C=C1 | CC(C)=O | CC(=O)\C=C\C1=CC=C(O)C=C1 | 4-hydroxy-benzaldehyde | acetone | (E)-4-(4-hydroxyphenyl)-3-buten-2-one | To a 50 mL three-neck flask, 16.4 mmol of p-hydroxybenzaldehyde was added,164 mmol acetone,Slowly add 18 mL of 1 mol/L sodium hydroxide solution at room temperature.After stirring for 14h at room temperature, the reaction was stopped.After pouring the reaction solution into 20 mL of ice water,With dilute hydrochloric acid to adjust the pH between 5 and 6,There are a lot of yellow solids out,Then stirring 0.5 h, suction filtration, washing with water, drying, and recrystallization with ethyl acetate | 14 | 20 | [5 empty] | sodium hydroxide
OC1=CC=C(C=O)C=C1 | CC(C)=O | CC(=O)\C=C\C1=CC=C(O)C=C1 | 4-hydroxy-benzaldehyde | acetone | (E)-4-(4-hydroxyphenyl)-3-buten-2-one | At first, Aqueous sodium hydroxide solution (5% NaOH,5 mmol) was added to a round-bottomed flask containing 4-hydroxybenzaldehyde (4 mmol) and acetone (6 mL). Themixture was stirred at ambient temperature for 12 h. Theresulting dark-yellow mixture was acidified by HCl (5% HCl, 5 mmol) after the reaction was completed. Finally, themixture was filtered under vacuum, and the residue wasdried to yield (E)-4-(hydroxyphenyl)but-3-en-2-one (intermediates1). At first, Aqueous sodium hydroxide solution (5% NaOH,5 mmol) was added to a round-bottomed flask containing 4-hydroxybenzaldehyde (4 mmol) and acetone (6 mL). Themixture was stirred at ambient temperature for 12 h. Theresulting dark-yellow mixture was acidified by HCl (5% HCl, 5 mmol) after the reaction was completed. Finally, themixture was filtered under vacuum, and the residue wasdried to yield (E)-4-(hydroxyphenyl)but-3-en-2-one (intermediates1). To a round-bottomed flask containing (E)-4-(hydroxyphenyl)but-3-en-2-one (0.8 g, 5 mmol) and aromatic aldehyde (5 mmol) in ethanol (7.5 mL), a solution of NaOH(5% NaOH, 6mL) was added. The reaction mixture was stirred for 10 h at ambient temperature. Then, the mixture was diluted with water (100 mL) and neutralized with aqueous HCl (5% HCl, 6mL). The resulting precipitate was separated and recrystallized from ethanol to yield the penta-1,4-diene-3-ones (intermediates 2), as yellow solids.Finally, intermediates 2 (6.5 mmol) and 2-thiophenesulfonyl chloride (5.5 mmol) were used as reactants, and by employing acetonitrile as a solvent, potassium carbonate as acatalyst, the reaction mixture was refluxed at 90 C for 10 h. After completion of the reaction, the whole reaction system was poured into water, extracted with ethyl acetate, and the solvent was evaporated to give compounds 3a-3v. The Supplemental Materials contains sample 1H, 13C and 19F NMR spectra of the products 3 (Figures S 1-S 70) | 12 | 20 | [5 empty] | sodium hydroxide |  | water
OC1=CC=C(C=O)C=C1 | CC(C)=O | CC(=O)\C=C\C1=CC=C(O)C=C1 | 4-hydroxy-benzaldehyde | acetone | (E)-4-(4-hydroxyphenyl)-3-buten-2-one | General procedure: General procedure: To the solution of substituted benzaldehydes(3.35 mmol) in acetone (4.92 mL), a measuredamount of 6 M aqueous solution of sodium hydroxide(NaOH) (1 mL) was added. The reaction mixture was stirredfor 5 min, and left for 4-5 days at 4C. After complete consumptionof starting material, the reaction was quenchedwith 3 M aqueous solution of hydrochloric acid (HCl), andextracted with ethyl acetate (EtOAc) (20 mL) thrice. Combinedorganic layers were washed with distilled water (H2O),dried with anhydrous sodium sulphate (Na2SO4) and thenconcentrated. Purification was done through column chromatographyover silica gel using gradient mixtures of n-hexanesand ethyl acetate to obtain pure products (1-9) in 20-25%yields. |  | 4 | [5 empty] | sodium hydroxide
OC1=CC=C(C=O)C=C1 | CC(C)=O | CC(=O)\C=C\C1=CC=C(O)C=C1 | 4-hydroxy-benzaldehyde | acetone | (E)-4-(4-hydroxyphenyl)-3-buten-2-one | General procedure: General procedure: To the solution of substituted benzaldehydes(3.35 mmol) in acetone (4.92 mL), a measuredamount of 6 M aqueous solution of sodium hydroxide(NaOH) (1 mL) was added. The reaction mixture was stirredfor 5 min, and left for 4-5 days at 4C. After complete consumptionof starting material, the reaction was quenchedwith 3 M aqueous solution of hydrochloric acid (HCl), andextracted with ethyl acetate (EtOAc) (20 mL) thrice. Combinedorganic layers were washed with distilled water (H2O),dried with anhydrous sodium sulphate (Na2SO4) and thenconcentrated. Purification was done through column chromatographyover silica gel using gradient mixtures of n-hexanesand ethyl acetate to obtain pure products (1-9) in 20-25%yields. |  | 4 | [5 empty] | sodium hydroxide
COC1=CC(OC)=C(C(C)=O)C(O)=C1 | COC1=CC=C(C=O)C=C1 | COC1=CC=C(\C=C\C(=O)C2=C(OC)C=C(OC)C=C2O)C=C1 | 2-hydroxy-4,6-dimethoxyacetophenone | 4-methoxy-benzaldehyde | 2'-hydroxy-4,4',6'-trimethoxychalcone | General procedure: To a suspension of 2’-hydroxy-4’,6’-dimethoxyacetophenone (4) in ethanol (approx. 2.7-3.0 mL per 1.0 mmol 4) was added 60% KOH solution (2.5 mL per 1.0 mmol 4) at 0 C in an ice bath. The mixture was stirred for a few minutes and then the appropriate aldehyde (5a-d) (1.5 equiv) was added. After a few hours the colour of the reaction mixture changed to orange or red; the reaction mixture was stirred overnight at room temperature. The solution was acidified to pH 1 by adding 10% aqueous HCl, the yellow precipitate was filtered, washed with cold ethanol and water and recrystallized from methanol if necessary. |  | 0 - 20 |  |  |  | Claisen-Schmidt Condensation | 99 | potassium hydroxide |  | ethanol; water
COC1=CC(OC)=C(C(C)=O)C(O)=C1 | COC1=CC=C(C=O)C=C1 | COC1=CC=C(\C=C\C(=O)C2=C(OC)C=C(OC)C=C2O)C=C1 | 2-hydroxy-4,6-dimethoxyacetophenone | 4-methoxy-benzaldehyde | 2'-hydroxy-4,4',6'-trimethoxychalcone | General procedure: A solution of MeOH (25 mL), the corresponding acetophenones 1A-C (1 eq), theappropriate benzaldehyde 2A-G (1 eq), and excess of NaOH were stirred at room temperature, and the progress of the reaction was monitored by TLC. Upon completion, the excess of NaOH was neutralized by addition of HCl (1 M) with pH control. The solvent was evaporated, the residue was taken up in EtOAc, and the resulting solution was washed with distilled water. The organic layer was dried with MgSO4 and filtered, and the solventwas evaporated under reduced pressure. The crude product was purified by crystallization from methanol (MeOH) or by column chromatography. |  | 20 |  |  |  | Claisen-Schmidt Condensation | 92 | sodium hydroxide |  | methanol
COC1=CC(OC)=C(C(C)=O)C(O)=C1 | COC1=CC=C(C=O)C=C1 | COC1=CC=C(\C=C\C(=O)C2=C(OC)C=C(OC)C=C2O)C=C1 | 2-hydroxy-4,6-dimethoxyacetophenone | 4-methoxy-benzaldehyde | 2'-hydroxy-4,4',6'-trimethoxychalcone | General procedure: To a stirred solution of 4 (0.364 g, 2 mmol) and K2CO3 (0.552 g, 4 mmol) in DMSO (15 mL), and BnBr (0.44 mL, 4.4 mmol) was dropwise added at the room temperature. The reaction was then quenched by ice water, extracted with EtOAc (3 * 20 mL), then dried over Na2SO4, finally concentrated under reduced pressure to afford 5 (6.25 g). In the presence of 40% KOH, 5 reacted with corresponding benzaldehydes in a mixture of water and ethanol to obtain the chalcones 6a-g, which purified through a silica gel column. BCl3 (10 mL, 1 M in DCM) was dropwise added in anhydrous DCM (50 mL) of 6a-g (1.96 g, 10 mmol) under ice bath and stirring. After 0.5 h, the ice bath was removed, and the reaction was carried out for 2 h at room temperature. After being monitored by TLC, 15 mL ice water was added. The reaction was extracted with EtOAc (3 * 30 mL). The combined extract was dried over anhydrous Na2SO4 and was concentrated. The concentrated solution was purified by column chromatography to gain A1-7. |  | 20 |  |  |  | Claisen-Schmidt Condensation | 88 | potassium hydroxide |  | ethanol; water
COC1=CC(OC)=C(C(C)=O)C(O)=C1 | COC1=CC=C(C=O)C=C1 | COC1=CC=C(\C=C\C(=O)C2=C(OC)C=C(OC)C=C2O)C=C1 | 2-hydroxy-4,6-dimethoxyacetophenone | 4-methoxy-benzaldehyde | 2'-hydroxy-4,4',6'-trimethoxychalcone |  | 24 | 20 |  |  |  | Claisen condensation | 85 | potassium hydroxide |  | methanol
COC1=CC(OC)=C(C(C)=O)C(O)=C1 | COC1=CC=C(C=O)C=C1 | COC1=CC=C(\C=C\C(=O)C2=C(OC)C=C(OC)C=C2O)C=C1 | 2-hydroxy-4,6-dimethoxyacetophenone | 4-methoxy-benzaldehyde | 2'-hydroxy-4,4',6'-trimethoxychalcone | General procedure: To a stirred solution of appropriate acetophenone (1 equiv),substituted benzaldehyde (1 equiv) in ethanol, KOH (20% w/vaqueous solution) were added. The mixture was stirred at roomtemperature for 48-72 h. The reaction mixture was cooled to0 C (ice-water bath) and acidified with HCl (10% v/v aqueous solution).In most cases, yellow precipitate were formed, filtered andwashed with 10% aqueous HCl solution. The mixture was extracted with ethyl acetate, the extracts were dried over Na2SO4 anhydrousand the solvent was evaporated to obtain final product as in solidor crystalline form hot MeOH. The crude products were purifiedwith column chromatography by elution with ethyl acetate andhexane. (E)-1-(2'-Hydroxy-4',6'-dimethoxyphenyl)-3-(4-methoxyphenylprop-2-en-1-one (2) Yield 82.4%. Yellow needles crystals. mp 110-112 C. IR (KBr): 1654 (C=O), 3200 (Ar C-H str.), 1590, 1589, 1476, (C=C), 1202 (C-O str.), 850 cm-1. 1H NMR (CDCl3, 500 MHz): δ 13.6 (s, 1H, OH), 8.02 (d,1H, J = 15.5 Hz, Hβ), 7.81 (d,1H, J = 15.5 Hz, Hα), 7.73 (brd, 2H, H-2, 6), 7.49 (m, 2H, H-3, 5), 6.87 (br,s, 1H, H-5'), 6.02 (br,s, 1H, H-3'), 3.93 (s, 3H, OMe, C-6'), 3.85 (s, 3H, OMe, C-4'), 3.82 (s, 3H, OMe, C-4). 13C NMR (CDCl3, 125 MHz): δ 192.6 (C=O), 168.7 (C2'), 166.2 (C4'), 163.1 (C6'), 160.9 (C4), 141.6 (Cβ), 130.1(C2, C6), 127.5 (C1), 125.4 (Cα), 114.3 (C3, C5), 93.56 (C3'), 91.4 (C5'), 55.79 (OCH3), 55.53 (OCH3), 55.35 (OCH3). EI-MS m/z 298.33, (Molcular formula C18H18O5). |  | 20 |  |  |  | Claisen-Schmidt Condensation | 82.4 | potassium hydroxide |  | ethanol; water
COC1=CC(OC)=C(C(C)=O)C(O)=C1 | COC1=CC=C(C=O)C=C1 | COC1=CC=C(\C=C\C(=O)C2=C(OC)C=C(OC)C=C2O)C=C1 | 2-hydroxy-4,6-dimethoxyacetophenone | 4-methoxy-benzaldehyde | 2'-hydroxy-4,4',6'-trimethoxychalcone |  | 6 | 60 |  |  |  |  | 81 | potassium hydroxide |  | ethanol; water
COC1=CC(OC)=C(C(C)=O)C(O)=C1 | COC1=CC=C(C=O)C=C1 | COC1=CC=C(\C=C\C(=O)C2=C(OC)C=C(OC)C=C2O)C=C1 | 2-hydroxy-4,6-dimethoxyacetophenone | 4-methoxy-benzaldehyde | 2'-hydroxy-4,4',6'-trimethoxychalcone | Specific Example 11 To a mixture of 34.7 g of the 2'-hydroxy-4',6'-dimethoxyacetophenone obtained in Production Example 7, 25.3 g of p-anisaldehyde, 150 ml of ethanol and 150 ml of dimethylsulfoxide was added 150 ml of a saturated solution of potassium hydroxide in ethanol at 0 C., and the mixture was stirred at room temperature for 4 hours to effect reaction. After the reaction, the reaction mixture was made acidic by dilute hydrochloric acid to obtain a precipitate. The precipitate was washed with water and recrystallized from a mixed solvent of methanol and ethyl acetate to obtain 43.4 g (yield=78.4%) of 2'-hydroxy-4,4',6'-trimethoxychalcone in the form of a yellow needle. | [6 empty] | 78.4 | potassium hydroxide |  | ethanol; dimethyl sulfoxide
COC1=CC(OC)=C(C(C)=O)C(O)=C1 | COC1=CC=C(C=O)C=C1 | COC1=CC=C(\C=C\C(=O)C2=C(OC)C=C(OC)C=C2O)C=C1 | 2-hydroxy-4,6-dimethoxyacetophenone | 4-methoxy-benzaldehyde | 2'-hydroxy-4,4',6'-trimethoxychalcone | NaOH (aq, 60%, 37 mL) was added to a solution of 2′-hydroxy-4′,6′-dimethoxyacetophenone (1.50 g, 7.645 mmol) in MeOH (37 mL; in the case of derivative a), or in MeOH-DMSO (v/v,37:4.5 mL; in the case of derivative b). After that, the appropriate benzaldehyde 2a,b (15.04 mmol) was added, and the reaction mixture was stirred for 3 h (derivative a) and 4 h (derivativeb) at r.t. Then, the mixture was poured into ice (50 g) andH2O (100 mL) and the pH adjusted to 4 with a solution of HCl (20%). After filtration, the precipitate was taken in CH2Cl2,washed repeatedly with a sat. solution of KHCO3 (1 × 300 mL) and H2O (3 × 300 mL), and the organic layer was dried over anhydrous Na2SO4. Subsequently, after solvent evaporation, the residue was recrystallized in EtOH giving the correspondent (E)-2′-hydroxychalcones 3a,b in good yields [3a (77%, 1.78 g); 3b (61%, 1.61 g)]. | 3 | 20 |  |  |  |  | 77 | sodium hydroxide |  | methanol
COC1=CC(OC)=C(C(C)=O)C(O)=C1 | COC1=CC=C(C=O)C=C1 | COC1=CC=C(\C=C\C(=O)C2=C(OC)C=C(OC)C=C2O)C=C1 | 2-hydroxy-4,6-dimethoxyacetophenone | 4-methoxy-benzaldehyde | 2'-hydroxy-4,4',6'-trimethoxychalcone |  |  | 20 |  |  |  | Claisen-Schmidt aldol condensation | 70.1 | potassium hydroxide |  | methanol; water
COC1=CC(OC)=C(C(C)=O)C(O)=C1 | COC1=CC=C(C=O)C=C1 | COC1=CC=C(\C=C\C(=O)C2=C(OC)C=C(OC)C=C2O)C=C1 | 2-hydroxy-4,6-dimethoxyacetophenone | 4-methoxy-benzaldehyde | 2'-hydroxy-4,4',6'-trimethoxychalcone | Example syntheses of some Formula (I) compounds, such as chalcone- and dihydrochalcone-related compounds. To prepare chalcone-related compounds, the corresponding acetophenone (1.2 mmol), aromatic aldehyde (1.4 mmol), KOH (1.5 g, 26.7 mmol), H2O (1.5 mL) and CH3OH (3.0 mL) were stirred at room temperature (e.g., 25 0C) for 1 to 48 hours. Deionized water (50 mL) was added and the solution was extracted with EtOAc (2 x 30 mL), the organic layer was dried over MgSO4 and evaporated. The crude extract was subjected to column chromatography using hexanes-EtOAc gradient (10:1 to 1:1). (2£r)-l-(2-Hvdroxy-4,6-dimethoxyphenyl)-3-(4-methoxyphenyl)-2-propen-l-one (I- 01). Yellow solid (mp: 112 0C); 70.1%; 1U NMR: δ 7.78 (d, / = 16.5 Hz, IH); 7.77 (d, /= 16 Hz, IH); 7.58 (d, / = 8.5 Hz, 2H); 6.94 (d, /= 8.5 Hz, 2H); 6.12 (d, / = 2 Hz, IH); 5.97 (d, / = 2.5 Hz, IH); 3.93 (s, 3H); 3.86 (s, 3H); 3.84 (s, 3H). 13C NMR: δ 192.8, 168.6, 166.3, 162.7, 161.6, 142.7, 130.4, 130.4, 128.6, 125.4, 114.6, 114.6, 106.6, 94.1, 91.5, 56.1, 55.8, 55.6 Anal. (Ci8Hi8O5) C: calcd, 68.78 found, 68.99; H: calcd, 5.77 found, 5.82. |  | 25 |  |  |  |  | 70.1 | potassium hydroxide |  | methanol; water
COC1=CC(OC)=C(C(C)=O)C(O)=C1 | COC1=CC=C(C=O)C=C1 | COC1=CC=C(\C=C\C(=O)C2=C(OC)C=C(OC)C=C2O)C=C1 | 2-hydroxy-4,6-dimethoxyacetophenone | 4-methoxy-benzaldehyde | 2'-hydroxy-4,4',6'-trimethoxychalcone | General procedure: Under N2 atmosphereand 0 OC, 1-(2-hydroxy-4,6-dimethoxyphenyl)ethanone (1mmol, 1 eq) or1-(2-hydroxy-4,6-dimethoxyphenyl)propan-1-one (1mmol, 1 eq) was dissolved into10 ml MeOH, followed by the addition of 10 ml aq. 40% NaOH solution, themixture was stirred for about 30 min, then benzaldehydes (1.2 mmol, 1.2eq.)were added respectively. The mixture was stirred for overnight and monitored byTLC. After the starting material 1-(2-hydroxy-4,6-dimethoxyphenyl)ethanone or 1-(2-hydroxy-4,6-dimethoxyphenyl)propan-1-onewas consumed completely, the pH value was adjusted to 3 with aq. 3 N HClsolution, a large amount of yellowish solid formed. The crude product was filtrated,recrystallized from MeOH or purified by si-gel column chromatography to affordfine desired products. | 0.5 | 0 |  |  | Inert atmosphere; Inert atmosphere |  | 65 | sodium hydroxide |  | methanol; methanol
COC1=CC(OC)=C(C(C)=O)C(O)=C1 | COC1=CC=C(C=O)C=C1 | COC1=CC=C(\C=C\C(=O)C2=C(OC)C=C(OC)C=C2O)C=C1 | 2-hydroxy-4,6-dimethoxyacetophenone | 4-methoxy-benzaldehyde | 2'-hydroxy-4,4',6'-trimethoxychalcone | General procedure: For synthesis of chalcones we have used 2 different methods. Chalcones 1-30 were synthesized by method A and chalcones 31-44 were synthesized by method B. For Method B we used LiOHinstead of usual base NaOH for Claisen-Schmidt synthesis and the reaction was carried out in an ultrasonic bath. The general reaction scheme is depicted in Scheme 1.Method A: 20% NaOH (5 ml) was added dropwise to a previously cooled mixture of 5 mmol of selected acetophenone and 5 mmol of selected benzaldehyde in 25 ml ethanol under vigorous stirring. The mixture was stirred at room temperature for 24-72 h. After completion of the reaction as indicated by TLC, the mixture was poured onto crushed ice and acidified with dilute HCl. Precipitated product was filtered by suction and washed to neutral. The solid was recrystallised from dilute ethanol to get crystalline chalcone.Method B: To a mixture of 5 mmol of selected acetophenone and 5 mmol of selected benzaldehyde in 50 ml round bottom flask, 20 ml methanol and 35 mmol of LiOH was added. The reaction mixture was kept in an ultrasonic bath for 1-5 h, until reaction completion was indicated by TLC. The reaction was worked up as described for method A. |  | 20 |  |  |  | Claisen-Schmidt condensation | 55 | sodium hydroxide |  | ethanol
COC1=CC(OC)=C(C(C)=O)C(O)=C1 | COC1=CC=C(C=O)C=C1 | COC1=CC=C(\C=C\C(=O)C2=C(OC)C=C(OC)C=C2O)C=C1 | 2-hydroxy-4,6-dimethoxyacetophenone | 4-methoxy-benzaldehyde | 2'-hydroxy-4,4',6'-trimethoxychalcone |  |  | 20; 0 |  |  |  |  | 41 | potassium hydroxide; hydrogenchloride |  | ethanol; water; ethanol; water
COC1=CC(OC)=C(C(C)=O)C(O)=C1 | COC1=CC=C(C=O)C=C1 | COC1=CC=C(\C=C\C(=O)C2=C(OC)C=C(OC)C=C2O)C=C1 | 2-hydroxy-4,6-dimethoxyacetophenone | 4-methoxy-benzaldehyde | 2'-hydroxy-4,4',6'-trimethoxychalcone | [5 empty] | base-catalyzed Claisen-Schmidt reaction
COC1=CC(OC)=C(C(C)=O)C(O)=C1 | COC1=CC=C(C=O)C=C1 | COC1=CC=C(\C=C\C(=O)C2=C(OC)C=C(OC)C=C2O)C=C1 | 2-hydroxy-4,6-dimethoxyacetophenone | 4-methoxy-benzaldehyde | 2'-hydroxy-4,4',6'-trimethoxychalcone |  | 80 |  |  |  | Ambient temperature |  |  | sodium hydroxide |  | ethanol
COC1=CC(OC)=C(C(C)=O)C(O)=C1 | COC1=CC=C(C=O)C=C1 | COC1=CC=C(\C=C\C(=O)C2=C(OC)C=C(OC)C=C2O)C=C1 | 2-hydroxy-4,6-dimethoxyacetophenone | 4-methoxy-benzaldehyde | 2'-hydroxy-4,4',6'-trimethoxychalcone |  |  | 20 | [5 empty] | sodium hydroxide |  | ethanol
COC1=CC(OC)=C(C(C)=O)C(O)=C1 | COC1=CC=C(C=O)C=C1 | COC1=CC=C(\C=C\C(=O)C2=C(OC)C=C(OC)C=C2O)C=C1 | 2-hydroxy-4,6-dimethoxyacetophenone | 4-methoxy-benzaldehyde | 2'-hydroxy-4,4',6'-trimethoxychalcone |  |  | 20 |  |  | Alkaline conditions | Claisen-Schmidt Condensation |  |  |  | ethanol
COC1=CC(OC)=C(C(C)=O)C(O)=C1 | COC1=CC=C(C=O)C=C1 | COC1=CC=C(\C=C\C(=O)C2=C(OC)C=C(OC)C=C2O)C=C1 | 2-hydroxy-4,6-dimethoxyacetophenone | 4-methoxy-benzaldehyde | 2'-hydroxy-4,4',6'-trimethoxychalcone | General procedure: A total of 46 chalcones with different electron-donating and electron-withdrawing substituents (chalcones1-46, Table 1) were synthesisedby following a Claisen-Schmidt condensation reaction. All solvents and reagents were purchased from Merck and Sigma-Aldrich, MO, USA and used without further purification. Briefly, sodium hydroxide (3 eq) was added to a solution of substituted acetophenone (1.0eq) in ethanol followed by the addition of the substituted benzaldehydes (1.2 eq) after 10 minutes and stirred at room temperature overnight under nitrogen. The reaction mixture was then cooled in an ice bath and neutralisedwith 1M hydrochloric acid. The neutralised mixture was then extracted using ethyl acetate. The organic layer was washed with distilled water, dried with anhydrous sodium sulphate, concentrated and the resultant mixture was purified through a column of silica gel to obtain the pure compounds.Column chromatography was performed on silica gel (Merck, Kieselgel 60, 230-400mesh) with hexane:ethyl acetate as the mobile phase. The thin layer chromatography was performed on silica gel plates (Merck, Kieselgel 60, 0.25mm thickness) with F254 as the indicator. The plate was observed under UV light (254nm and 366nm). Melting points of the chalcones were determined using Mel-Temp II melting point instrument. NMR spectra were recorded using a Jeol ECA 400 (400MHz) and/or Lambda 400 (400MHz) spectrometers with trimethylsilane (TMS) esters as the internal standard. All chemical shifts are reported in ppm. | 0.166667 | 20; 20 |  |  | Inert atmosphere; Inert atmosphere | Claisen-Schmidt Condensation; Claisen-Schmidt Condensation |  | sodium hydroxide |  | ethanol; ethanol
COC1=CC(OC)=C(C(C)=O)C(O)=C1 | COC1=CC=C(C=O)C=C1 | COC1=CC=C(\C=C\C(=O)C2=C(OC)C=C(OC)C=C2O)C=C1 | 2-hydroxy-4,6-dimethoxyacetophenone | 4-methoxy-benzaldehyde | 2'-hydroxy-4,4',6'-trimethoxychalcone |  | 18 | 20 |  |  |  | Claisen-Schmidt Condensation |  | potassium hydroxide
COC1=CC(OC)=C(C(C)=O)C(O)=C1 | COC1=CC=C(C=O)C=C1 | COC1=CC=C(\C=C\C(=O)C2=C(OC)C=C(OC)C=C2O)C=C1 | 2-hydroxy-4,6-dimethoxyacetophenone | 4-methoxy-benzaldehyde | 2'-hydroxy-4,4',6'-trimethoxychalcone | General procedure: The 2-Hydroxy-6-methoxyacetophenone (500 mg, 3.012 mmol) was dissolved in ethanol (30 mL), and sodium hydroxide (482 mg, 12.048 mmol) was added to the stirred solution at 35 C. After stirring for 30 min, p-methoxybezaldehyde (428 μL, 3.150 mmol) was added to the solution. Overnight, the resulting mixture was acidified with dilute hydrochloric acid and water to pH = 7. Then the resulting precipitate was collected and on recrystallization from ethanol gave yellow needles (698 mg, 82%). | 0.5 | 35 |  |  |  | Claisen-Schmidt Condensation; Claisen-Schmidt Condensation |  | sodium hydroxide |  | ethanol; ethanol
COC1=CC(OC)=C(C(C)=O)C(O)=C1 | COC1=CC=C(C=O)C=C1 | COC1=CC=C(\C=C\C(=O)C2=C(OC)C=C(OC)C=C2O)C=C1 | 2-hydroxy-4,6-dimethoxyacetophenone | 4-methoxy-benzaldehyde | 2'-hydroxy-4,4',6'-trimethoxychalcone | General procedure: KOH (20% w/v aqueous solution) was added to a stirred solution of the appropriate acetophenone(1.0 eq) and a substituted benzaldehyde (1.25 eq.) in ethanol, and the mixture was stirred at roomtemperature for 48-72 h. The reaction mixture was cooled to 0 C (ice-water bath) and acidified withHCl (10% v/v aqueous solution). In most cases, yellow precipitate was formed, filtered and washedwith 10% aqueous HCl solution. In the cases where an orange-yellow layer was formed, the mixturewas extracted with CH2Cl2 or ethyl acetate, the extracts was dried over Na2SO4 anhydrous and thesolvent was evaporated and crystalized with methanol or ethanol. |  | 20 |  |  | Alkaline conditions | Claisen-Schmidt Condensation |  |  |  | ethanol; water
COC1=CC(OC)=C(C(C)=O)C(O)=C1 | COC1=CC=C(C=O)C=C1 | COC1=CC=C(\C=C\C(=O)C2=C(OC)C=C(OC)C=C2O)C=C1 | 2-hydroxy-4,6-dimethoxyacetophenone | 4-methoxy-benzaldehyde | 2'-hydroxy-4,4',6'-trimethoxychalcone |  |  | 20 | [5 empty] | potassium hydroxide |  | methanol
COC1=CC(OC)=C(C(C)=O)C(O)=C1 | COC1=CC=C(C=O)C=C1 | COC1=CC=C(\C=C\C(=O)C2=C(OC)C=C(OC)C=C2O)C=C1 | 2-hydroxy-4,6-dimethoxyacetophenone | 4-methoxy-benzaldehyde | 2'-hydroxy-4,4',6'-trimethoxychalcone |  |  | 0 - 25 | [5 empty] | sodium hydroxide |  | methanol; water
COC1=CC=C(C=O)C=C1 | O=C1CCCC2=C1C=CC=C2 | COC1=CC=C(C=C2CCC3=CC=CC=C3C2=O)C=C1 | 4-methoxy-benzaldehyde | 3,4-dihydronaphthalene-1(2H)-one | 2-(4-methoxybenzylidene)-1-tetralone |  | 4 | 20 |  |  |  |  | 96.8 | potassium hydroxide |  | ethanol
COC1=CC=C(C=O)C=C1 | O=C1CCCC2=C1C=CC=C2 | COC1=CC=C(C=C2CCC3=CC=CC=C3C2=O)C=C1 | 4-methoxy-benzaldehyde | 3,4-dihydronaphthalene-1(2H)-one | 2-(4-methoxybenzylidene)-1-tetralone | General procedure: The SSA (0.02 g) was added to a well stirred suspension of PhAc (1 mL, 0.90 g, 7.53 mmol, 1 eq.) and PhCHO (0.84 g, 7.91 mmol, 1.05 eq.) and the resulting mixture was heated at 65 C for 1.5 h. The reaction mixture was cooled to room temperature and partitioned between brine (25 mL) and CH2Cl2 (3 × 15 mL) and solid SSA was filtered off. The SSA was washed with acetone (25 mL) to ensure desorption of product on SSA surface. The combined organic extract was washed with brine (3 × 25 mL) and the organic extract was dried over anhydrous Na2SO4, filtered and concentrated under reduced pressure to afford the chalcone as colorless solid (1.48 g, 91%). | 1.5 | 65 |  |  |  | Claisen-Schmidt Condensation | 89 | silica sulfuric acid |  | neat (no solvent)
COC1=CC=C(C=O)C=C1 | O=C1CCCC2=C1C=CC=C2 | COC1=CC=C(C=C2CCC3=CC=CC=C3C2=O)C=C1 | 4-methoxy-benzaldehyde | 3,4-dihydronaphthalene-1(2H)-one | 2-(4-methoxybenzylidene)-1-tetralone |  | 0.5 | 20 |  |  |  |  | 80 | water; potassium hydroxide
COC1=CC=C(C=O)C=C1 | O=C1CCCC2=C1C=CC=C2 | COC1=CC=C(C=C2CCC3=CC=CC=C3C2=O)C=C1 | 4-methoxy-benzaldehyde | 3,4-dihydronaphthalene-1(2H)-one | 2-(4-methoxybenzylidene)-1-tetralone |  |  | 20 |  |  |  |  | 78 | potassium hydroxide |  | methanol
COC1=CC=C(C=O)C=C1 | O=C1CCCC2=C1C=CC=C2 | COC1=CC=C(C=C2CCC3=CC=CC=C3C2=O)C=C1 | 4-methoxy-benzaldehyde | 3,4-dihydronaphthalene-1(2H)-one | 2-(4-methoxybenzylidene)-1-tetralone | An equimolar mixture of 4-methoxybenzaldehyde (1 mmol) and 1-tetralone (1 mmol) in water (3 mL) was magnetically stirred in the presence of APP-catalyst (7 wt%) at 0 C temperature until completion of the reaction (4 h) monitored by TLC. Then, reaction mixture was kept in refrigerator overnight, the separated solid product was obtained by simple filtration and further purified by recrystallization from 96% ethanol. All other derivatives (5b-j) were synthesized by following same procedure and confirmed by spectral techniques. | 4 |  |  |  | Green chemistry |  | 78 | ash of pomegranate peels |  | water
COC1=CC=C(C=O)C=C1 | O=C1CCCC2=C1C=CC=C2 | COC1=CC=C(C=C2CCC3=CC=CC=C3C2=O)C=C1 | 4-methoxy-benzaldehyde | 3,4-dihydronaphthalene-1(2H)-one | 2-(4-methoxybenzylidene)-1-tetralone
COC1=CC=C(C=O)C=C1 | O=C1CCCC2=C1C=CC=C2 | COC1=CC=C(C=C2CCC3=CC=CC=C3C2=O)C=C1 | 4-methoxy-benzaldehyde | 3,4-dihydronaphthalene-1(2H)-one | 2-(4-methoxybenzylidene)-1-tetralone |  | 1.5 | [7 empty] | potassium hydroxide | ethanol
COC1=CC=C(C=O)C=C1 | O=C1CCCC2=C1C=CC=C2 | COC1=CC=C(C=C2CCC3=CC=CC=C3C2=O)C=C1 | 4-methoxy-benzaldehyde | 3,4-dihydronaphthalene-1(2H)-one | 2-(4-methoxybenzylidene)-1-tetralone |  |  | 20 |  |  |  | Claisen condensation |  | potassium hydroxide |  | ethanol
COC1=CC=C(C=O)C=C1 | O=C1CCCC2=C1C=CC=C2 | COC1=CC=C(C=C2CCC3=CC=CC=C3C2=O)C=C1 | 4-methoxy-benzaldehyde | 3,4-dihydronaphthalene-1(2H)-one | 2-(4-methoxybenzylidene)-1-tetralone |  | 2 | 20 | [5 empty] | sodium hydroxide |  | ethanol; water
COC1=CC=C(C=O)C=C1 | O=C1CCCC2=C1C=CC=C2 | COC1=CC=C(C=C2CCC3=CC=CC=C3C2=O)C=C1 | 4-methoxy-benzaldehyde | 3,4-dihydronaphthalene-1(2H)-one | 2-(4-methoxybenzylidene)-1-tetralone | [8 empty] | potassium hydroxide |  | ethanol
COC1=CC=C(C=O)C=C1 | O=C1CCCC2=C1C=CC=C2 | COC1=CC=C(C=C2CCC3=CC=CC=C3C2=O)C=C1 | 4-methoxy-benzaldehyde | 3,4-dihydronaphthalene-1(2H)-one | 2-(4-methoxybenzylidene)-1-tetralone |  | 5 | 20 | [5 empty] | potassium hydroxide |  | ethanol
COC1=CC=C(C=O)C=C1 | O=C1CCCC2=C1C=CC=C2 | COC1=CC=C(C=C2CCC3=CC=CC=C3C2=O)C=C1 | 4-methoxy-benzaldehyde | 3,4-dihydronaphthalene-1(2H)-one | 2-(4-methoxybenzylidene)-1-tetralone | General procedure: Equimolar mixture of α-tetralone and different substituted benzaldehydes in methanol were refluxed for 1.5 h in the presence of catalytic amount of potassium hydroxide. The completion of reaction was confirmed by analytical thin layer chromatography (TLC) (performed on aluminum coated plates Gel 60F254 (E. Merck)) using (7:3-hexane:ethyl acetate) as mobile phase. After completion of reaction, the reaction mass was cooled and the resulting solid was filtered, washed with water and dried under vacuum to give crude product. The obtained crude product was purified by adding suitable solvent (diethyl ether) to remove colored, non polar impurity by scratching/stirring. The product was then allowed to settle down and the above solution was decanted. The procedure was repeated 3-4 times to remove impurities. The purity of Int.-I was 99.5 % as determined by gas chromatography. | [7 empty] | potassium hydroxide |  | methanol
COC1=CC=C(C=O)C=C1 | O=C1CCCC2=C1C=CC=C2 | COC1=CC=C(C=C2CCC3=CC=CC=C3C2=O)C=C1 | 4-methoxy-benzaldehyde | 3,4-dihydronaphthalene-1(2H)-one | 2-(4-methoxybenzylidene)-1-tetralone | General procedure: Chalcone-like Compounds, 2-(Benzylidene)-3,4-dihydronaphthalen-1(2H)-on, 3a-l were synthesized by modified published procedures [33-35]. To a solution of 1,2,3,4-tetrahidro-1-naftalone (1) (1 mmol) in EtOH (15 ml) was added benzaldehyde derivatives (3a-l) (1 mmol) in EtOH (10 ml) and NaOH (2.5 M, 8 ml) at r.t. The mixture was stirred for 3 h, neutralized with dilute HCl, and extracted with CHCl3 The organic layer was dried over Na2SO4 and evaporated. The residue was purified by crystallized in CHCl3/hexane (3:7) and/or CHCl3/hexane (1:1). | 3 | 25 |  |  |  | Claisen-Schmidt Condensation |  | sodium hydroxide |  | ethanol
COC1=CC=C(C=O)C=C1 | O=C1CCCC2=C1C=CC=C2 | COC1=CC=C(C=C2CCC3=CC=CC=C3C2=O)C=C1 | 4-methoxy-benzaldehyde | 3,4-dihydronaphthalene-1(2H)-one | 2-(4-methoxybenzylidene)-1-tetralone |  |  | 0 - 20 |  |  | Inert atmosphere; Schlenk technique |  |  | sodium hydroxide |  | methanol; water
COC1=CC=C(C=O)C=C1 | O=C1CCCC2=C1C=CC=C2 | COC1=CC=C(C=C2CCC3=CC=CC=C3C2=O)C=C1 | 4-methoxy-benzaldehyde | 3,4-dihydronaphthalene-1(2H)-one | 2-(4-methoxybenzylidene)-1-tetralone |  | 48 | 20 |  |  | Inert atmosphere; Glovebox |  |  | potassium hydroxide |  | methanol
COC1=CC=C(C=O)C=C1 | O=C1CCCC2=C1C=CC=C2 | COC1=CC=C(C=C2CCC3=CC=CC=C3C2=O)C=C1 | 4-methoxy-benzaldehyde | 3,4-dihydronaphthalene-1(2H)-one | 2-(4-methoxybenzylidene)-1-tetralone |  |  | 20 | [5 empty] | sodium hydroxide |  | ethanol
O=C1CCC2=C1C=CC=C2 | COC1=CC(C=O)=CC=C1 | COC1=CC(C=C2CC3=C(C=CC=C3)C2=O)=CC=C1 | inden-1-one | 3-methoxy-benzaldehyde | 2-(3′′-methoxybenzylidene)indan-1-one |  | 0.0416667 |  |  |  | Microwave irradiation; Green chemistry | Claisen-Schmidt Condensation | 97 | molybdenum(V) chloride |  | neat (no solvent)
O=C1CCC2=C1C=CC=C2 | COC1=CC(C=O)=CC=C1 | COC1=CC(C=C2CC3=C(C=CC=C3)C2=O)=CC=C1 | inden-1-one | 3-methoxy-benzaldehyde | 2-(3′′-methoxybenzylidene)indan-1-one | General procedure: The SSA (0.02 g) was added to a well stirred suspension of PhAc (1 mL, 0.90 g, 7.53 mmol, 1 eq.) and PhCHO (0.84 g, 7.91 mmol, 1.05 eq.) and the resulting mixture was heated at 65 C for 1.5 h. The reaction mixture was cooled to room temperature and partitioned between brine (25 mL) and CH2Cl2 (3 × 15 mL) and solid SSA was filtered off. The SSA was washed with acetone (25 mL) to ensure desorption of product on SSA surface. The combined organic extract was washed with brine (3 × 25 mL) and the organic extract was dried over anhydrous Na2SO4, filtered and concentrated under reduced pressure to afford the chalcone as colorless solid (1.48 g, 91%). | 1.5 | 65 |  |  |  | Claisen-Schmidt Condensation | 90 | silica-gel-supported sulfuric acid |  | neat (no solvent)
O=C1CCC2=C1C=CC=C2 | COC1=CC(C=O)=CC=C1 | COC1=CC(C=C2CC3=C(C=CC=C3)C2=O)=CC=C1 | inden-1-one | 3-methoxy-benzaldehyde | 2-(3′′-methoxybenzylidene)indan-1-one |  | 1 | 150 |  |  |  |  | 75 | piperidine
O=C1CCC2=C1C=CC=C2 | COC1=CC(C=O)=CC=C1 | COC1=CC(C=C2CC3=C(C=CC=C3)C2=O)=CC=C1 | inden-1-one | 3-methoxy-benzaldehyde | 2-(3′′-methoxybenzylidene)indan-1-one |  | 6 | 20 | [5 empty] | sodium hydroxide |  | ethanol
O=C1CCC2=C1C=CC=C2 | COC1=CC(C=O)=CC=C1 | COC1=CC(C=C2CC3=C(C=CC=C3)C2=O)=CC=C1 | inden-1-one | 3-methoxy-benzaldehyde | 2-(3′′-methoxybenzylidene)indan-1-one | General procedure: Taking the synthesis of substrate 1a as an example. In a round-bottom flask, 1-indanone (1.32 g, 10 mmol), benzaldehyde (10.0 mmol, 1.0 eq.), and 10 mL of ethanol were added. The mixture was stirred under an ice bath condition, and then 10% NaOH solution was added dropwise. After the addition was complete, the solution was stirred at room temperature for additional 30 min. The resulting solid was filtered, washed with hexane, and dried to obtain 1a (1.8 g, yield: 83.0%). | 0.5 | 20 | [5 empty] | sodium hydroxide |  | ethanol
CN(C)C1=CC=C(C=O)C=C1 | COC1=CC=C(C=C1)C(C)=O | COC1=CC=C(C=C1)C(=O)\C=C\C1=CC=C(C=C1)N(C)C | 4-dimethylamino-benzaldehyde | 1-(4-methoxyphenyl)ethanone | (E)-3-(4-(dimethylamino)phenyl)-1-(4-methoxyphenyl)prop-2-en-1-one |  | 48 | 20 |  |  |  | Claisen-Schmidt Condensation | 100 | sodium hydroxide |  | methanol
CN(C)C1=CC=C(C=O)C=C1 | COC1=CC=C(C=C1)C(C)=O | COC1=CC=C(C=C1)C(=O)\C=C\C1=CC=C(C=C1)N(C)C | 4-dimethylamino-benzaldehyde | 1-(4-methoxyphenyl)ethanone | (E)-3-(4-(dimethylamino)phenyl)-1-(4-methoxyphenyl)prop-2-en-1-one | General procedure: To a dry100 mL round-bottomed flask, semisynthetic acetophenone B or commercialacetophenone C or D (250 mg, between 1.22 and 2.08 mmol)and corresponding benzaldehyde (1.2 equiv.) were added, and thensolubilized in ethanol (5 mL). A NaOH 20% m/v solution (in 10 mL ofethanol) was added, and the mixture was stirred for 48 h. To stop the reaction, 5% HCl solution was added until pH ~ 7, and the mixture wasextracted with EtOAc (3x30 mL). The organic layer was dried withNa2SO4, filtered, and separated by column chromatography using ahexane/EtOAc, obtaining compounds 151-173 in yields between 27and 99%. | 48 | 20 |  |  |  |  | 99 | sodium hydroxide |  | ethanol
CN(C)C1=CC=C(C=O)C=C1 | COC1=CC=C(C=C1)C(C)=O | COC1=CC=C(C=C1)C(=O)\C=C\C1=CC=C(C=C1)N(C)C | 4-dimethylamino-benzaldehyde | 1-(4-methoxyphenyl)ethanone | (E)-3-(4-(dimethylamino)phenyl)-1-(4-methoxyphenyl)prop-2-en-1-one | General procedure: To a stirred solution of 4-methoxyacetophenone (5) (250 mg, 2.08 mmol) and the appropriate benzaldehydes (6a-w; 2.29 mmol) in EtOH (2.5 mL) was added saturated ethanolic NaOH (20 mL). The mixture was stirred for 48 h at room temperature. After reaction time, the reaction mixture was neutralized with HCl 5% solution until pH ≈ 7 and extracted with ethyl acetate (3 x 50 mL). Later, the organic phase was dried, concentrated and purified by flash column chromatography using EtOAc: Hexane mix (0:1-1:1) as eluent, obtaining the corresponding chalcones (7a-w). | 48 | 20 |  |  |  | Claisen-Schmidt Condensation | 98 | sodium hydroxide |  | ethanol
CN(C)C1=CC=C(C=O)C=C1 | COC1=CC=C(C=C1)C(C)=O | COC1=CC=C(C=C1)C(=O)\C=C\C1=CC=C(C=C1)N(C)C | 4-dimethylamino-benzaldehyde | 1-(4-methoxyphenyl)ethanone | (E)-3-(4-(dimethylamino)phenyl)-1-(4-methoxyphenyl)prop-2-en-1-one |  |  | 5 - 8 |  |  |  | Claisen-Schmidt condensation | 87.9 | sodium hydroxide
CN(C)C1=CC=C(C=O)C=C1 | COC1=CC=C(C=C1)C(C)=O | COC1=CC=C(C=C1)C(=O)\C=C\C1=CC=C(C=C1)N(C)C | 4-dimethylamino-benzaldehyde | 1-(4-methoxyphenyl)ethanone | (E)-3-(4-(dimethylamino)phenyl)-1-(4-methoxyphenyl)prop-2-en-1-one | General procedure: Equimolar mixtures of substituted acetophenone 1a-f (15 mmol) and dialkylaminosubstituted benzaldehyde 2a±f (15 mmol) in ethanol (25 mL) were stirred for 10 min. Then,40% NaOH (5 mL) was added dropwise, with continuous stirring for 2-8 h, at roomtemperature. Subsequently, the reaction mixture was poured into crushed ice (200 g) andneutralized with 10% HCl. The solid precipitate was filtered, washed with cold water anddried in air. The crude product was purified by recrystallization using absolute alcohol. | 0.166667 | 20 |  |  |  | Claisen-Schmidt Condensation; Claisen-Schmidt Condensation | 86 | sodium hydroxide |  | ethanol; ethanol
CN(C)C1=CC=C(C=O)C=C1 | COC1=CC=C(C=C1)C(C)=O | COC1=CC=C(C=C1)C(=O)\C=C\C1=CC=C(C=C1)N(C)C | 4-dimethylamino-benzaldehyde | 1-(4-methoxyphenyl)ethanone | (E)-3-(4-(dimethylamino)phenyl)-1-(4-methoxyphenyl)prop-2-en-1-one | General procedure: To a mixture of acetophenone 1 (0.67 mmol) and 4-dimethylaminobeazaldehyde 2 (0.67 mmol) in MeOH(2 mL) was added KOH (3.35 mmol). The resulting mixture was stirred for 18 h at room temperature. Afterthat, the yellow precipitate was filtered off, washed with ice cold MeOH (20 mL), and dried under vacuum.The crude product was obtained as the corresponding chalcones (3a-f). | 18 | 20 |  |  |  | Claisen-Schmidt Condensation | 75 | potassium hydroxide |  | methanol
CN(C)C1=CC=C(C=O)C=C1 | COC1=CC=C(C=C1)C(C)=O | COC1=CC=C(C=C1)C(=O)\C=C\C1=CC=C(C=C1)N(C)C | 4-dimethylamino-benzaldehyde | 1-(4-methoxyphenyl)ethanone | (E)-3-(4-(dimethylamino)phenyl)-1-(4-methoxyphenyl)prop-2-en-1-one | General procedure: A mixture of substrate (1 mmol), aldehyde (1.2 mmol) and boric acid (0.2 mmol) was placed in a cylindrical quartz reactor ( θ = 4 cm). The reactor was introduced into an Explorer24 CEM apparatus. The stirred mixture was heated at 160 C (P = 300 W) for 40 min, except for 3c (180 C). After microwave dielectric heating, the crude reaction mixture was allowed to cool down at room temperature and ethanol (10 mL) or mixture of H2O/EtOH (10 mL) was directly added in the cylindrical quartz reactor. The resulting precipitated product was filtered off and was purified by recrystallization from ethanol if necessary. | 0.666667 | 160 |  |  | Microwave irradiation; Sealed tube; Green chemistry |  | 65 | boric acid |  | neat (no solvent)
CN(C)C1=CC=C(C=O)C=C1 | COC1=CC=C(C=C1)C(C)=O | COC1=CC=C(C=C1)C(=O)\C=C\C1=CC=C(C=C1)N(C)C | 4-dimethylamino-benzaldehyde | 1-(4-methoxyphenyl)ethanone | (E)-3-(4-(dimethylamino)phenyl)-1-(4-methoxyphenyl)prop-2-en-1-one |  |  | 20 |  |  |  |  | 63 | sodium hydroxide |  | ethanol; water
CN(C)C1=CC=C(C=O)C=C1 | COC1=CC=C(C=C1)C(C)=O | COC1=CC=C(C=C1)C(=O)\C=C\C1=CC=C(C=C1)N(C)C | 4-dimethylamino-benzaldehyde | 1-(4-methoxyphenyl)ethanone | (E)-3-(4-(dimethylamino)phenyl)-1-(4-methoxyphenyl)prop-2-en-1-one |  | 12 | 20 |  |  |  | Aldol Condensation | 63 | sodium hydroxide |  | methanol
CN(C)C1=CC=C(C=O)C=C1 | COC1=CC=C(C=C1)C(C)=O | COC1=CC=C(C=C1)C(=O)\C=C\C1=CC=C(C=C1)N(C)C | 4-dimethylamino-benzaldehyde | 1-(4-methoxyphenyl)ethanone | (E)-3-(4-(dimethylamino)phenyl)-1-(4-methoxyphenyl)prop-2-en-1-one | [7 empty] | 57 | sodium hydroxide |  | ethanol
CN(C)C1=CC=C(C=O)C=C1 | COC1=CC=C(C=C1)C(C)=O | COC1=CC=C(C=C1)C(=O)\C=C\C1=CC=C(C=C1)N(C)C | 4-dimethylamino-benzaldehyde | 1-(4-methoxyphenyl)ethanone | (E)-3-(4-(dimethylamino)phenyl)-1-(4-methoxyphenyl)prop-2-en-1-one | [5 empty] | Ambient temperature |  | 39 | sodium hydroxide |  | ethanol
CN(C)C1=CC=C(C=O)C=C1 | COC1=CC=C(C=C1)C(C)=O | COC1=CC=C(C=C1)C(=O)\C=C\C1=CC=C(C=C1)N(C)C | 4-dimethylamino-benzaldehyde | 1-(4-methoxyphenyl)ethanone | (E)-3-(4-(dimethylamino)phenyl)-1-(4-methoxyphenyl)prop-2-en-1-one |  |  | 28 |  |  |  | Claisen Schmidt condensation | 24.4 | sodium hydroxide |  | methanol
CN(C)C1=CC=C(C=O)C=C1 | COC1=CC=C(C=C1)C(C)=O | COC1=CC=C(C=C1)C(=O)\C=C\C1=CC=C(C=C1)N(C)C | 4-dimethylamino-benzaldehyde | 1-(4-methoxyphenyl)ethanone | (E)-3-(4-(dimethylamino)phenyl)-1-(4-methoxyphenyl)prop-2-en-1-one | [8 empty] | sodium hydroxide |  | ethanol
CN(C)C1=CC=C(C=O)C=C1 | COC1=CC=C(C=C1)C(C)=O | COC1=CC=C(C=C1)C(=O)\C=C\C1=CC=C(C=C1)N(C)C | 4-dimethylamino-benzaldehyde | 1-(4-methoxyphenyl)ethanone | (E)-3-(4-(dimethylamino)phenyl)-1-(4-methoxyphenyl)prop-2-en-1-one |  |  | 20 | [5 empty] | potassium hydroxide |  | ethanol; water
CN(C)C1=CC=C(C=O)C=C1 | COC1=CC=C(C=C1)C(C)=O | COC1=CC=C(C=C1)C(=O)\C=C\C1=CC=C(C=C1)N(C)C | 4-dimethylamino-benzaldehyde | 1-(4-methoxyphenyl)ethanone | (E)-3-(4-(dimethylamino)phenyl)-1-(4-methoxyphenyl)prop-2-en-1-one | General procedure: The chalcone derivatives, except for those containing the nitro groups, were synthesized by Claisen-Schmidt condensation between aldehydes and ketones in a base catalysed reaction (Scheme 1). 0.02 mol of aldehyde and 0.02 mol of ketone were added to round-bottom flask containing 40 ml of ethanol. 2.7 ml of 30% aqueous solution of NaOH was then added to the reaction mixture which was then stirred at room temperature for 12 h. The progress of the reaction was monitored by Thin Layer Chromatography. On the completion of the reaction, the contents were poured in ice cold water and the product was filtered. The solid obtained was washed with water till neutral to litmus. The crude chalcone was then dried and weighed and was recrystallized in chloroform-methanol. | 12 | 20 |  |  |  | Claisen-Schmidt Condensation |  | sodium hydroxide |  | ethanol; water
CN(C)C1=CC=C(C=O)C=C1 | COC1=CC=C(C=C1)C(C)=O | COC1=CC=C(C=C1)C(=O)\C=C\C1=CC=C(C=C1)N(C)C | 4-dimethylamino-benzaldehyde | 1-(4-methoxyphenyl)ethanone | (E)-3-(4-(dimethylamino)phenyl)-1-(4-methoxyphenyl)prop-2-en-1-one |  |  | 20; 20 | [5 empty] | potassium hydroxide |  | methanol; water; methanol; water
CN(C)C1=CC=C(C=O)C=C1 | COC1=CC=C(C=C1)C(C)=O | COC1=CC=C(C=C1)C(=O)\C=C\C1=CC=C(C=C1)N(C)C | 4-dimethylamino-benzaldehyde | 1-(4-methoxyphenyl)ethanone | (E)-3-(4-(dimethylamino)phenyl)-1-(4-methoxyphenyl)prop-2-en-1-one | General procedure: Compounds 12a-f and 12h were synthesized in alkaline media using a NaOH saturated solution according previous report of Mellado, et al. [4-7] To a dry, 100-mL round-bottomed flask, commercial (10a-f or 10h) and hemisinthetic acetophenones (9)(250 mg, between 1.23 and 2.08 mmol) and 4-dimethylaminobenzaldehyde (11, 1.2 molar equivalents) were added. Both reagents were solubilized in ethanol (10 mL), and the NaOH-saturated solution was added drop by drop and stirred for 48 h, after which 5% HCl solution was added until the pH ~ 7 to end the reaction. The mixture was extracted with CH2Cl2 (3 x 20 mL). The organic layer was dried with Na2SO4, filtered and separated using column chromatography with a hexane/EtOAc as eluent. This mixture increased polarity, allowing the obtention of compounds 12a-f and 12h in yields between 47 and 96%. Compounds 12i and 12j were obtained in acidic media.[8, 9] Briefly, in a 100-mL round-bottomed flask benzofuran-3(2H)-one (10i) or chroman-4-one (10j) (250 mg, between 1.69 to 1.69 mmol) and 4-dimethylaminobenzaldehyde (11, 1.0 molar equivalent) were added. Both reagents were solubilized in methanol (10 mL), and then concentrated H2SO4 was added drop by drop (10mL in total). The mixture was stirred for 48 h at room temperature. After this, 5% Na2CO3 solution was added until the pH ~ 7 to end the reaction, and the mixture was extracted with CH2Cl2 (3 x 20 mL). The organic layer was dried with Na2SO4, filtered, and separated with column chromatography using a hexane/EtOAc as eluent. This mixture increased polarity, allowing the obtention of compounds 12i and 12j (54 and 66% of yield). |  | 20 |  |  |  | Claisen-Schmidt Condensation |  | sodium hydroxide
CN(C)C1=CC=C(C=O)C=C1 | COC1=CC=C(C=C1)C(C)=O | COC1=CC=C(C=C1)C(=O)\C=C\C1=CC=C(C=C1)N(C)C | 4-dimethylamino-benzaldehyde | 1-(4-methoxyphenyl)ethanone | (E)-3-(4-(dimethylamino)phenyl)-1-(4-methoxyphenyl)prop-2-en-1-one | General procedure: To a stirred solution of acetophenone derivatives (2a-h) (0.23 mL,4.0 mmol, 1.0 equiv.) in ethanol, added potassium hydroxide (0.48 g,8.0 mmol, 2.0 equiv.) and reaction mixture was stirred for 10 min atroom temperature followed by addition of 4-(dimethyl amino) benzaldehyde(0.59 g, 4.0 mmol, 1.0 equiv.) then reaction mixture was stirredfor 3-8 h at rt (or refluxed whenever required like in case of 3g and 3h).The reaction was monitored with TLC using 30 % ethyl acetate in nhexane.After the completion of the reaction, the reaction mixture wasconcentrated and ice-cold water was added to the product’s precipitate.Further precipitated was filtered and recrystallized in ethanol to get thepure product (0.74 g, 88 %). |  | 20; 20 | [5 empty] | potassium hydroxide |  | ethanol; ethanol
COC1=CC(C=O)=CC=C1O | CC1=NN(C(=O)C1)C1=CC=CC=C1 |  | vanillin | edaravone | 4-((4-hydroxy-3-methoxyphenyl)(5-hydroxy-3-methyl-1-phenyl-1H-pyrazol-4-yl)methyl)-3-methyl-1-phenyl-1H-pyrazol-5-ol |  | 0.833333 | 60 |  |  | Green chemistry |  | 94 | 2-carbamoylhydrazine-1-sulfonic acid |  | neat (no solvent)
COC1=CC(C=O)=CC=C1O | CC1=NN(C(=O)C1)C1=CC=CC=C1 |  | vanillin | edaravone | 4-((4-hydroxy-3-methoxyphenyl)(5-hydroxy-3-methyl-1-phenyl-1H-pyrazol-4-yl)methyl)-3-methyl-1-phenyl-1H-pyrazol-5-ol | General procedure: All 4,4'-(arylmethylene)bis(3-methyl-1-phenyl-1H-pyrazol-5-ols) 2, except 2h and 2m,were reported previously [12,57-59] and synthesized according to the reported procedures by our research group [12]. To a solution of 0.4 mmol aldehyde 3a-u and 0.8 mmol pyrazol 1 in 4 mL of 70% EtOH, 40.2 μL of 1 M NaOAc were added and the mixture was stirred at room temperature until the reaction was complete. Water was added to obtain 50% EtOH and the mixture was filtered, washed with 50% EtOH and dried to obtain pure product. |  | 20 |  |  |  |  | 94 | sodium acetate |  | ethanol; water
COC1=CC(C=O)=CC=C1O | CC1=NN(C(=O)C1)C1=CC=CC=C1 |  | vanillin | edaravone | 4-((4-hydroxy-3-methoxyphenyl)(5-hydroxy-3-methyl-1-phenyl-1H-pyrazol-4-yl)methyl)-3-methyl-1-phenyl-1H-pyrazol-5-ol |  | 1 |  |  |  | Heating |  | 92.1 | sodium dodecyl-sulfate |  | water
COC1=CC(C=O)=CC=C1O | CC1=NN(C(=O)C1)C1=CC=CC=C1 |  | vanillin | edaravone | 4-((4-hydroxy-3-methoxyphenyl)(5-hydroxy-3-methyl-1-phenyl-1H-pyrazol-4-yl)methyl)-3-methyl-1-phenyl-1H-pyrazol-5-ol |  | 2.16667 |  |  |  | Reflux | tandem Knoevenagel-Michael reaction | 90 | cellulose-sulfuric acid |  | ethanol; water
COC1=CC(C=O)=CC=C1O | CC1=NN(C(=O)C1)C1=CC=CC=C1 |  | vanillin | edaravone | 4-((4-hydroxy-3-methoxyphenyl)(5-hydroxy-3-methyl-1-phenyl-1H-pyrazol-4-yl)methyl)-3-methyl-1-phenyl-1H-pyrazol-5-ol |  |  | 20 |  |  | Reflux |  | 85 | sodium dodecyl-sulfate |  | ethanol; water
COC1=CC(C=O)=CC=C1O | CC1=NN(C(=O)C1)C1=CC=CC=C1 |  | vanillin | edaravone | 4-((4-hydroxy-3-methoxyphenyl)(5-hydroxy-3-methyl-1-phenyl-1H-pyrazol-4-yl)methyl)-3-methyl-1-phenyl-1H-pyrazol-5-ol |  | 4 |  |  |  | Heating |  |  |  |  | ethanol
COC1=CC(C=O)=CC=C1O | CC1=NN(C(=O)C1)C1=CC=CC=C1 |  | vanillin | edaravone | 4-((4-hydroxy-3-methoxyphenyl)(5-hydroxy-3-methyl-1-phenyl-1H-pyrazol-4-yl)methyl)-3-methyl-1-phenyl-1H-pyrazol-5-ol |  | 3 |  |  |  | Heating |  |  |  |  | ethanol
COC1=CC(C=O)=CC=C1O | CC1=NN(C(=O)C1)C1=CC=CC=C1 |  | vanillin | edaravone | 4-((4-hydroxy-3-methoxyphenyl)(5-hydroxy-3-methyl-1-phenyl-1H-pyrazol-4-yl)methyl)-3-methyl-1-phenyl-1H-pyrazol-5-ol |  | 0.0833333 | 100 |  |  | Microwave irradiation | Aldol condensation |  |  |  | water
O=CC1=CC(=CC=C1)N(=O)=O | O=C1CCCC2=C1C=CC=C2 | O=C1C(CCC2=CC=CC=C12)=CC1=CC=CC(=C1)N(=O)=O | 3-nitro-benzaldehyde | 3,4-dihydronaphthalene-1(2H)-one | 2-(3-nitrobenzylidene)-1-tetralone |  | 4 | 20 |  |  |  |  | 93.5 | potassium hydroxide |  | ethanol
O=CC1=CC(=CC=C1)N(=O)=O | O=C1CCCC2=C1C=CC=C2 | O=C1C(CCC2=CC=CC=C12)=CC1=CC=CC(=C1)N(=O)=O | 3-nitro-benzaldehyde | 3,4-dihydronaphthalene-1(2H)-one | 2-(3-nitrobenzylidene)-1-tetralone | General procedure: The SSA (0.02 g) was added to a well stirred suspension of PhAc (1 mL, 0.90 g, 7.53 mmol, 1 eq.) and PhCHO (0.84 g, 7.91 mmol, 1.05 eq.) and the resulting mixture was heated at 65 C for 1.5 h. The reaction mixture was cooled to room temperature and partitioned between brine (25 mL) and CH2Cl2 (3 × 15 mL) and solid SSA was filtered off. The SSA was washed with acetone (25 mL) to ensure desorption of product on SSA surface. The combined organic extract was washed with brine (3 × 25 mL) and the organic extract was dried over anhydrous Na2SO4, filtered and concentrated under reduced pressure to afford the chalcone as colorless solid (1.48 g, 91%). | 1.5 | 65 |  |  |  | Claisen-Schmidt Condensation | 85 | silica sulfuric acid |  | neat (no solvent)
O=CC1=CC(=CC=C1)N(=O)=O | O=C1CCCC2=C1C=CC=C2 | O=C1C(CCC2=CC=CC=C12)=CC1=CC=CC(=C1)N(=O)=O | 3-nitro-benzaldehyde | 3,4-dihydronaphthalene-1(2H)-one | 2-(3-nitrobenzylidene)-1-tetralone | General procedure: An equimolar mixture of 4-methoxybenzaldehyde (1 mmol) and 1-tetralone (1 mmol) in water (3 mL) was magnetically stirred in the presence of APP-catalyst (7 wt%) at 0 C temperature until completion of the reaction (4 h) monitored by TLC. Then, reaction mixture was kept in refrigerator overnight, the separated solid product was obtained by simple filtration and further purified by recrystallization from 96% ethanol. All other derivatives (5b-j) were synthesized by following same procedure and confirmed by spectral techniques. | 3 |  |  |  | Green chemistry |  | 70 | ash of pomegranate peels |  | water
O=CC1=CC(=CC=C1)N(=O)=O | O=C1CCCC2=C1C=CC=C2 | O=C1C(CCC2=CC=CC=C12)=CC1=CC=CC(=C1)N(=O)=O | 3-nitro-benzaldehyde | 3,4-dihydronaphthalene-1(2H)-one | 2-(3-nitrobenzylidene)-1-tetralone | [8 empty] | potassium hydroxide
O=CC1=CC(=CC=C1)N(=O)=O | O=C1CCCC2=C1C=CC=C2 | O=C1C(CCC2=CC=CC=C12)=CC1=CC=CC(=C1)N(=O)=O | 3-nitro-benzaldehyde | 3,4-dihydronaphthalene-1(2H)-one | 2-(3-nitrobenzylidene)-1-tetralone |  |  | 20 | [5 empty] | sodium hydroxide |  | ethanol
ClC1=CC(C=O)=CC=C1 | O=C1CCCC2=C1C=CC=C2 | ClC1=CC=CC(C=C2CCC3=CC=CC=C3C2=O)=C1 | 3-Chlorobenzaldehyde | 3,4-dihydronaphthalene-1(2H)-one | 2-(3-chlorobenzylidene)-3,4-dihydronaphthalen-1(2H)-one | General procedure: The SSA (0.02 g) was added to a well stirred suspension of PhAc (1 mL, 0.90 g, 7.53 mmol, 1 eq.) and PhCHO (0.84 g, 7.91 mmol, 1.05 eq.) and the resulting mixture was heated at 65 C for 1.5 h. The reaction mixture was cooled to room temperature and partitioned between brine (25 mL) and CH2Cl2 (3 × 15 mL) and solid SSA was filtered off. The SSA was washed with acetone (25 mL) to ensure desorption of product on SSA surface. The combined organic extract was washed with brine (3 × 25 mL) and the organic extract was dried over anhydrous Na2SO4, filtered and concentrated under reduced pressure to afford the chalcone as colorless solid (1.48 g, 91%). | 1.5 | 65 |  |  |  | Claisen-Schmidt Condensation | 87 | silica sulfuric acid |  | neat (no solvent)
ClC1=CC(C=O)=CC=C1 | O=C1CCCC2=C1C=CC=C2 | ClC1=CC=CC(C=C2CCC3=CC=CC=C3C2=O)=C1 | 3-Chlorobenzaldehyde | 3,4-dihydronaphthalene-1(2H)-one | 2-(3-chlorobenzylidene)-3,4-dihydronaphthalen-1(2H)-one | General procedure: An equimolar mixture of 4-methoxybenzaldehyde (1 mmol) and 1-tetralone (1 mmol) in water (3 mL) was magnetically stirred in the presence of APP-catalyst (7 wt%) at 0 C temperature until completion of the reaction (4 h) monitored by TLC. Then, reaction mixture was kept in refrigerator overnight, the separated solid product was obtained by simple filtration and further purified by recrystallization from 96% ethanol. All other derivatives (5b-j) were synthesized by following same procedure and confirmed by spectral techniques. | 4 |  |  |  | Green chemistry |  | 82 | ash of pomegranate peels |  | water
ClC1=CC(C=O)=CC=C1 | O=C1CCCC2=C1C=CC=C2 | ClC1=CC=CC(C=C2CCC3=CC=CC=C3C2=O)=C1 | 3-Chlorobenzaldehyde | 3,4-dihydronaphthalene-1(2H)-one | 2-(3-chlorobenzylidene)-3,4-dihydronaphthalen-1(2H)-one |  | 0.5 | 20 |  |  |  |  | 65 | water; potassium hydroxide
ClC1=CC(C=O)=CC=C1 | O=C1CCCC2=C1C=CC=C2 | ClC1=CC=CC(C=C2CCC3=CC=CC=C3C2=O)=C1 | 3-Chlorobenzaldehyde | 3,4-dihydronaphthalene-1(2H)-one | 2-(3-chlorobenzylidene)-3,4-dihydronaphthalen-1(2H)-one
ClC1=CC(C=O)=CC=C1 | O=C1CCCC2=C1C=CC=C2 | ClC1=CC=CC(C=C2CCC3=CC=CC=C3C2=O)=C1 | 3-Chlorobenzaldehyde | 3,4-dihydronaphthalene-1(2H)-one | 2-(3-chlorobenzylidene)-3,4-dihydronaphthalen-1(2H)-one |  | 2 | 20 | [5 empty] | sodium hydroxide |  | ethanol; water
ClC1=CC(C=O)=CC=C1 | O=C1CCCC2=C1C=CC=C2 | ClC1=CC=CC(C=C2CCC3=CC=CC=C3C2=O)=C1 | 3-Chlorobenzaldehyde | 3,4-dihydronaphthalene-1(2H)-one | 2-(3-chlorobenzylidene)-3,4-dihydronaphthalen-1(2H)-one | General procedure: Chalcone-like Compounds, 2-(Benzylidene)-3,4-dihydronaphthalen-1(2H)-on, 3a-l were synthesized by modified published procedures [33-35]. To a solution of 1,2,3,4-tetrahidro-1-naftalone (1) (1 mmol) in EtOH (15 ml) was added benzaldehyde derivatives (3a-l) (1 mmol) in EtOH (10 ml) and NaOH (2.5 M, 8 ml) at r.t. The mixture was stirred for 3 h, neutralized with dilute HCl, and extracted with CHCl3 The organic layer was dried over Na2SO4 and evaporated. The residue was purified by crystallized in CHCl3/hexane (3:7) and/or CHCl3/hexane (1:1). | 3 | 25 |  |  |  | Claisen-Schmidt Condensation |  | sodium hydroxide |  | ethanol
ClC1=CC(C=O)=CC=C1 | O=C1CCCC2=C1C=CC=C2 | ClC1=CC=CC(C=C2CCC3=CC=CC=C3C2=O)=C1 | 3-Chlorobenzaldehyde | 3,4-dihydronaphthalene-1(2H)-one | 2-(3-chlorobenzylidene)-3,4-dihydronaphthalen-1(2H)-one |  | 4.33333 | 0 - 20 |  |  |  | Knoevenagel Condensation |  | sodium hydroxide |  | ethanol; water
ClC1=CC(C=O)=CC=C1 | O=C1CCCC2=C1C=CC=C2 | ClC1=CC=CC(C=C2CCC3=CC=CC=C3C2=O)=C1 | 3-Chlorobenzaldehyde | 3,4-dihydronaphthalene-1(2H)-one | 2-(3-chlorobenzylidene)-3,4-dihydronaphthalen-1(2H)-one |  |  | 25 |  |  |  | Claisen-Schmidt Condensation |  | sodium hydroxide |  | ethanol; water
ClC1=CC(C=O)=CC=C1 | O=C1CCCC2=C1C=CC=C2 | ClC1=CC=CC(C=C2CCC3=CC=CC=C3C2=O)=C1 | 3-Chlorobenzaldehyde | 3,4-dihydronaphthalene-1(2H)-one | 2-(3-chlorobenzylidene)-3,4-dihydronaphthalen-1(2H)-one |  |  | 20 | [5 empty] | sodium hydroxide |  | ethanol
CC1=CC=C(C=O)C=C1 | CC(=O)C1=NC2=C(N1)C=CC=C2 | CC1=CC=C(\C=C\C(=O)C2=NC3=CC=CC=C3N2)C=C1 | 4-methyl-benzaldehyde | 2-acetylbenzimidazole | (2E)-1-(1H-benzimidazol-2-yl)-3-(4-methylphenyl)-2-propen-1-one | General procedure: Compound 18a-18d had been reported in previous literatures [56]. Aqueous KOH (40%) wasadded to a stirred solution of 2-acetylbenzimidazole (17, 1.0 equiv) and substituted aromaticaldehydes (1.1 equiv) in ethanol. The resulting mixture was stirred at room temperature for 10 h.After the consumption of starting materials, the reaction mixture was quenched with water (2-4 mL)and extracted with EtOAc (10-20 mL). The combined organic layers were washed with brine (5.0mL), dried over MgSO4(s), filtered, and concentrated under reduced pressure. The residue was purified by column chromatography to give the desired benzimidazolyl-chalcone derivatives. | 10 | 20 |  |  | Inert atmosphere |  | 90 | potassium hydroxide |  | ethanol; water
CC1=CC=C(C=O)C=C1 | CC(=O)C1=NC2=C(N1)C=CC=C2 | CC1=CC=C(\C=C\C(=O)C2=NC3=CC=CC=C3N2)C=C1 | 4-methyl-benzaldehyde | 2-acetylbenzimidazole | (2E)-1-(1H-benzimidazol-2-yl)-3-(4-methylphenyl)-2-propen-1-one | General procedure: To the solution of 2-acetyl benzimidazole 1 (0.01 mol) in MeOH (20 mL) was added 10% aqueous NaOH (2 mL) at 0C with stirring. Then, the solution of aromatic aldehydes (0.01 mol) in MeOH was added drop-wise. The reaction mixture was magnetically stirred for 12 h. After completion of the reaction (monitored by TLC) the reaction mixture was poured over crushed ice. The separated solid was filtered, washed with water and dried. The residue was purified by column chromatography (silica gel with 10% ethyl acetate in petroleum ether) to afford pure benzimidazole derived chalcone 2a-m. | 12 | 0 |  |  |  |  | 78 | sodium hydroxide |  | methanol; water; methanol; water
CC1=CC=C(C=O)C=C1 | CC(=O)C1=NC2=C(N1)C=CC=C2 | CC1=CC=C(\C=C\C(=O)C2=NC3=CC=CC=C3N2)C=C1 | 4-methyl-benzaldehyde | 2-acetylbenzimidazole | (2E)-1-(1H-benzimidazol-2-yl)-3-(4-methylphenyl)-2-propen-1-one | General procedure: To a solution of 2-acetylbenzimidazole 3 (0.800 g, 5.00 mmol) in ethanol (50 mL) were added 60% aqueous potassium hydroxide (15 mL) and 4-fluorobenzaldehyde (0.620 g, 5 mmol) at 0 C with stirring. The reaction mixture was stirred at room temperature until complete consumption of starting material (monitored by TLC, petroleum ether/chloroform, 1/3, V/V). The crushed ice and diluted hydrochloric acid solution were added for total precipitation of the yellow solid (0.846 g), which were obtained by vacuum filtration and then recrystallized in ethanol. |  | 0 |  |  |  | Claisen-Schmidt Condensation | 69.5 | potassium hydroxide |  | ethanol
CC1=CC=C(C=O)C=C1 | CC(=O)C1=NC2=C(N1)C=CC=C2 | CC1=CC=C(\C=C\C(=O)C2=NC3=CC=CC=C3N2)C=C1 | 4-methyl-benzaldehyde | 2-acetylbenzimidazole | (2E)-1-(1H-benzimidazol-2-yl)-3-(4-methylphenyl)-2-propen-1-one |  | 8 | 0 - 20 |  |  |  | Aldol Condensation | 68 | sodium hydroxide |  | ethanol
CC1=CC=C(C=O)C=C1 | CC(=O)C1=NC2=C(N1)C=CC=C2 | CC1=CC=C(\C=C\C(=O)C2=NC3=CC=CC=C3N2)C=C1 | 4-methyl-benzaldehyde | 2-acetylbenzimidazole | (2E)-1-(1H-benzimidazol-2-yl)-3-(4-methylphenyl)-2-propen-1-one |  | 3 |  |  |  | Ambient temperature |  |  | potassium hydroxide |  | methanol
CC1=CC=C(C=O)C=C1 | CC(=O)C1=NC2=C(N1)C=CC=C2 | CC1=CC=C(\C=C\C(=O)C2=NC3=CC=CC=C3N2)C=C1 | 4-methyl-benzaldehyde | 2-acetylbenzimidazole | (2E)-1-(1H-benzimidazol-2-yl)-3-(4-methylphenyl)-2-propen-1-one | General procedure: A solution of 2-acetyl-benzimidazole 4(3.2 g, 20 mmol) and the diversely substituted aromatic aldehydes5a-h (24 mmol) in 40 ml of absolute methanol were taken in a flask.Potassium hydroxide (8.0 g, 142.6 mmol) was added and the reactionmixture was stirred for 24 h at room temperature under TLCmonitoring. The mixture was then poured into crushed ice water.The product obtained is filtered and washed with distilled waterand finally recrystallized from methanol. | 24 | 20 | [5 empty] | potassium hydroxide |  | methanol
ClC1=CC=C(C=O)C=C1 | CC(=O)C1=NC2=C(N1)C=CC=C2 | ClC1=CC=C(\C=C\C(=O)C2=NC3=CC=CC=C3N2)C=C1 | 4-chlorobenzaldehyde | 1-(1H-benzo[d]imidazol-2-yl)ethan-1-one | (E)-1-(1H-benzo[d]imidazol-2-yl)-3-(4-chlorophenyl)prop-2-en-1-one |  | 10 | 20 |  |  |  | Claisen-Schmidt Condensation | 92 | potassium hydroxide |  | ethanol; lithium hydroxide monohydrate
ClC1=CC=C(C=O)C=C1 | CC(=O)C1=NC2=C(N1)C=CC=C2 | ClC1=CC=C(\C=C\C(=O)C2=NC3=CC=CC=C3N2)C=C1 | 4-chlorobenzaldehyde | 1-(1H-benzo[d]imidazol-2-yl)ethan-1-one | (E)-1-(1H-benzo[d]imidazol-2-yl)-3-(4-chlorophenyl)prop-2-en-1-one | General procedure: Compound 18a-18d had been reported in previous literatures [56]. Aqueous KOH (40%) wasadded to a stirred solution of 2-acetylbenzimidazole (17, 1.0 equiv) and substituted aromaticaldehydes (1.1 equiv) in ethanol. The resulting mixture was stirred at room temperature for 10 h.After the consumption of starting materials, the reaction mixture was quenched with water (2-4 mL)and extracted with EtOAc (10-20 mL). The combined organic layers were washed with brine (5.0mL), dried over MgSO4(s), filtered, and concentrated under reduced pressure. The residue was purified by column chromatography to give the desired benzimidazolyl-chalcone derivatives. | 10 | 20 |  |  | Inert atmosphere |  | 86 | potassium hydroxide |  | ethanol; lithium hydroxide monohydrate
ClC1=CC=C(C=O)C=C1 | CC(=O)C1=NC2=C(N1)C=CC=C2 | ClC1=CC=C(\C=C\C(=O)C2=NC3=CC=CC=C3N2)C=C1 | 4-chlorobenzaldehyde | 1-(1H-benzo[d]imidazol-2-yl)ethan-1-one | (E)-1-(1H-benzo[d]imidazol-2-yl)-3-(4-chlorophenyl)prop-2-en-1-one | General procedure: To a solution of 2-acetylbenzimidazole 3 (0.800 g, 5.00 mmol) in ethanol (50 mL) were added 60% aqueous potassium hydroxide (15 mL) and 4-fluorobenzaldehyde (0.620 g, 5 mmol) at 0 C with stirring. The reaction mixture was stirred at room temperature until complete consumption of starting material (monitored by TLC, petroleum ether/chloroform, 1/3, V/V). The crushed ice and diluted hydrochloric acid solution were added for total precipitation of the yellow solid (0.846 g), which were obtained by vacuum filtration and then recrystallized in ethanol. |  | 0 |  |  |  | Claisen-Schmidt Condensation | 81.4 | potassium hydroxide |  | ethanol
ClC1=CC=C(C=O)C=C1 | CC(=O)C1=NC2=C(N1)C=CC=C2 | ClC1=CC=C(\C=C\C(=O)C2=NC3=CC=CC=C3N2)C=C1 | 4-chlorobenzaldehyde | 1-(1H-benzo[d]imidazol-2-yl)ethan-1-one | (E)-1-(1H-benzo[d]imidazol-2-yl)-3-(4-chlorophenyl)prop-2-en-1-one | General procedure: To the solution of 2-acetyl benzimidazole 1 (0.01 mol) in MeOH (20 mL) was added 10% aqueous NaOH (2 mL) at 0C with stirring. Then, the solution of aromatic aldehydes (0.01 mol) in MeOH was added drop-wise. The reaction mixture was magnetically stirred for 12 h. After completion of the reaction (monitored by TLC) the reaction mixture was poured over crushed ice. The separated solid was filtered, washed with water and dried. The residue was purified by column chromatography (silica gel with 10% ethyl acetate in petroleum ether) to afford pure benzimidazole derived chalcone 2a-m. | 12 | 0 |  |  |  |  | 80 | sodium hydroxide |  | methanol; lithium hydroxide monohydrate; methanol; lithium hydroxide monohydrate
ClC1=CC=C(C=O)C=C1 | CC(=O)C1=NC2=C(N1)C=CC=C2 | ClC1=CC=C(\C=C\C(=O)C2=NC3=CC=CC=C3N2)C=C1 | 4-chlorobenzaldehyde | 1-(1H-benzo[d]imidazol-2-yl)ethan-1-one | (E)-1-(1H-benzo[d]imidazol-2-yl)-3-(4-chlorophenyl)prop-2-en-1-one | General procedure: Various o-substituted anilines (0.05 mol) and lactic acids (3.75 mL, 0.05 mol) were dissolved in 20 mL of HCl (4 M). The mixture was heated under reflux for 1.5 h. After cooling to room temperature, the reaction mixture was poured into water. Next, the pH was adjusted to 10-11 with ammonia. The mixture was filtered, and the residue was recrystallized from water to give intermediates 1b-3b. Next, 1b-3b (0.02 mol) were each dissolved in 15 mL of acetic acid. When the mixture was heated to 90 C, chromium trioxide solution was added. The reaction mixture was stirred at 105C for 30 min. After cooling to room temperature, the reaction mixture was poured into water (1 L) and then extracted by ethyl acetate (EtOAc). The organic layers were combined, dried with MgSO4, filtered and then concentrated under reduced pressure. The residue was recrystallized from toluene to give the intermediates 1c-3c. Last, 1c-3c (0.02 mol) and 8 mL of a 10% NaOH aqueous solution were dissolved in 20 mL of ethanol. The reaction mixture became a clear red solution. Next, various substituted aromatic aldehydes (0.02 mol) were added. After stirring for 5 h, the mixture was filtered, and the residue was purified by column chromatography (EtOAc: hexane = 1:5) to give the target compounds A1-A13, B1-B3 and C1-C3. | 5 | [5 empty] | 70 | sodium hydroxide |  | ethanol; lithium hydroxide monohydrate
ClC1=CC=C(C=O)C=C1 | CC(=O)C1=NC2=C(N1)C=CC=C2 | ClC1=CC=C(\C=C\C(=O)C2=NC3=CC=CC=C3N2)C=C1 | 4-chlorobenzaldehyde | 1-(1H-benzo[d]imidazol-2-yl)ethan-1-one | (E)-1-(1H-benzo[d]imidazol-2-yl)-3-(4-chlorophenyl)prop-2-en-1-one |  | 3 |  |  |  | Ambient temperature |  |  | potassium hydroxide |  | methanol
ClC1=CC=C(C=O)C=C1 | CC(=O)C1=NC2=C(N1)C=CC=C2 | ClC1=CC=C(\C=C\C(=O)C2=NC3=CC=CC=C3N2)C=C1 | 4-chlorobenzaldehyde | 1-(1H-benzo[d]imidazol-2-yl)ethan-1-one | (E)-1-(1H-benzo[d]imidazol-2-yl)-3-(4-chlorophenyl)prop-2-en-1-one
ClC1=CC=C(C=O)C=C1 | CC(=O)C1=NC2=C(N1)C=CC=C2 | ClC1=CC=C(\C=C\C(=O)C2=NC3=CC=CC=C3N2)C=C1 | 4-chlorobenzaldehyde | 1-(1H-benzo[d]imidazol-2-yl)ethan-1-one | (E)-1-(1H-benzo[d]imidazol-2-yl)-3-(4-chlorophenyl)prop-2-en-1-one | [6 empty] | Claisen Schmidt condensation |  | sodium hydroxide |  | ethanol
ClC1=CC=C(C=O)C=C1 | CC(=O)C1=NC2=C(N1)C=CC=C2 | ClC1=CC=C(\C=C\C(=O)C2=NC3=CC=CC=C3N2)C=C1 | 4-chlorobenzaldehyde | 1-(1H-benzo[d]imidazol-2-yl)ethan-1-one | (E)-1-(1H-benzo[d]imidazol-2-yl)-3-(4-chlorophenyl)prop-2-en-1-one |  | 10 | 20 | [5 empty] | potassium hydroxide |  | ethanol; lithium hydroxide monohydrate
ClC1=CC=C(C=O)C=C1 | CC(=O)C1=NC2=C(N1)C=CC=C2 | ClC1=CC=C(\C=C\C(=O)C2=NC3=CC=CC=C3N2)C=C1 | 4-chlorobenzaldehyde | 1-(1H-benzo[d]imidazol-2-yl)ethan-1-one | (E)-1-(1H-benzo[d]imidazol-2-yl)-3-(4-chlorophenyl)prop-2-en-1-one |  |  | 20 | [5 empty] | sodium hydroxide |  | ethanol
COC1=CC(C=O)=C(OC)C=C1 | COC1=CC=C(C=C1)C(C)=O | COC1=CC=C(C=C1)C(=O)\C=C\C1=CC(OC)=CC=C1OC | 2,5‐dimethoxybenzaldehyde | 1-(4-methoxyphenyl)ethanone | (E)-1-(4-methoxyphenyl)-3-(2,5-dimethoxyphenyl)prop-2-en-1-one | General procedure: A 50 mL flask was charged with substituted acetophenone (5 mmol) and a solution of sodium hydroxide (10 mmol) in a 4:1 (v/v) mixture of ethanol/H2O (25 mL), and the resulting mixture was stirred at room temperature for 5 min. A substituted benzaldehyde (5 mmol) was then added to the reaction, and the resulting mixture was stirred at room temperature. The reaction was then monitored byTLC using ethyl acetate/petroleum ether (1:4 or 1:2 v/v) as the solvent system. Upon completion of the reaction, the crude product was filtered off and recrystallized from a mixture of dichloromethane and ethanol or purified by column chromatography over silica gel eluting with a mixture of petroleum ether and ethyl acetate to give the pure product. | 0.0833333 | 20; 20 |  |  |  | Claisen-Schmidt Condensation; Claisen-Schmidt Condensation | 87 | sodium hydroxide |  | ethanol; water monomer
COC1=CC(C=O)=C(OC)C=C1 | COC1=CC=C(C=C1)C(C)=O | COC1=CC=C(C=C1)C(=O)\C=C\C1=CC(OC)=CC=C1OC | 2,5‐dimethoxybenzaldehyde | 1-(4-methoxyphenyl)ethanone | (E)-1-(4-methoxyphenyl)-3-(2,5-dimethoxyphenyl)prop-2-en-1-one |  | 48 | 20 |  |  |  | Claisen-Schmidt Condensation | 75 | sodium hydroxide |  | methanol
COC1=CC(C=O)=C(OC)C=C1 | COC1=CC=C(C=C1)C(C)=O | COC1=CC=C(C=C1)C(=O)\C=C\C1=CC(OC)=CC=C1OC | 2,5‐dimethoxybenzaldehyde | 1-(4-methoxyphenyl)ethanone | (E)-1-(4-methoxyphenyl)-3-(2,5-dimethoxyphenyl)prop-2-en-1-one | General procedure: To a stirred solution of 4-methoxyacetophenone (5) (250 mg, 2.08 mmol) and the appropriate benzaldehydes (6a-w; 2.29 mmol) in EtOH (2.5 mL) was added saturated ethanolic NaOH (20 mL). The mixture was stirred for 48 h at room temperature. After reaction time, the reaction mixture was neutralized with HCl 5% solution until pH ≈ 7 and extracted with ethyl acetate (3 x 50 mL). Later, the organic phase was dried, concentrated and purified by flash column chromatography using EtOAc: Hexane mix (0:1-1:1) as eluent, obtaining the corresponding chalcones (7a-w). | 48 | 20 |  |  |  | Claisen-Schmidt Condensation | 71 | sodium hydroxide |  | ethanol
COC1=CC(C=O)=C(OC)C=C1 | COC1=CC=C(C=C1)C(C)=O | COC1=CC=C(C=C1)C(=O)\C=C\C1=CC(OC)=CC=C1OC | 2,5‐dimethoxybenzaldehyde | 1-(4-methoxyphenyl)ethanone | (E)-1-(4-methoxyphenyl)-3-(2,5-dimethoxyphenyl)prop-2-en-1-one |  | 1.5 |  |  |  | Ambient temperature |  |  | sodium hydroxide |  | ethanol
COC1=CC(C=O)=C(OC)C=C1 | COC1=CC=C(C=C1)C(C)=O | COC1=CC=C(C=C1)C(=O)\C=C\C1=CC(OC)=CC=C1OC | 2,5‐dimethoxybenzaldehyde | 1-(4-methoxyphenyl)ethanone | (E)-1-(4-methoxyphenyl)-3-(2,5-dimethoxyphenyl)prop-2-en-1-one |  |  | 20 | [5 empty] | sodium hydroxide |  | ethanol
O=CC1=CC=CC=N1 | CCOC(=O)C=[N]#N | CCOC(=O)C(=[N]#N)C(O)C1=NC=CC=C1 | pyridine-2-carbaldehyde | diazoacetic acid ethyl ester | ethyl-2-diazo-3-hydroxy-3-(2-pyridinyl)-propanoate |  | 1 | 20 |  |  |  |  | 98 | NAP-MgO |  | dimethyl sulfoxide
O=CC1=CC=CC=N1 | CCOC(=O)C=[N]#N | CCOC(=O)C(=[N]#N)C(O)C1=NC=CC=C1 | pyridine-2-carbaldehyde | diazoacetic acid ethyl ester | ethyl-2-diazo-3-hydroxy-3-(2-pyridinyl)-propanoate |  | 2 | 20 |  |  |  |  | 90 | silica-supported tetramethylguanidine |  | dimethyl sulfoxide
O=CC1=CC=CC=N1 | CCOC(=O)C=[N]#N | CCOC(=O)C(=[N]#N)C(O)C1=NC=CC=C1 | pyridine-2-carbaldehyde | diazoacetic acid ethyl ester | ethyl-2-diazo-3-hydroxy-3-(2-pyridinyl)-propanoate |  | 10 | 20 |  |  |  |  | 84 |  | magnesium/lanthanum mixed oxide | water
O=CC1=CC=CC=N1 | CCOC(=O)C=[N]#N | CCOC(=O)C(=[N]#N)C(O)C1=NC=CC=C1 | pyridine-2-carbaldehyde | diazoacetic acid ethyl ester | ethyl-2-diazo-3-hydroxy-3-(2-pyridinyl)-propanoate | General procedure: A mixture of carbonyl compound (1.0 mmol) and EDA (1.2 mmol)was stirred in DES at room temperature for the appropriate time. Completion of the reaction was confirmed by TLC. After the completion of reaction,water (50 mL) was added to the reaction mixture and extracted with EtOAc (3 × 20 mL) and dried over Na2SO4. The solvent was removed under reduced pressure to give the crude product and was purified using column chromatography (ethyl acetate/hexane). | 2 | 20 |  |  |  |  | 83 | potassium carbonate |  | glycerol
O=CC1=CC=CC=N1 | CCOC(=O)C=[N]#N | CCOC(=O)C(=[N]#N)C(O)C1=NC=CC=C1 | pyridine-2-carbaldehyde | diazoacetic acid ethyl ester | ethyl-2-diazo-3-hydroxy-3-(2-pyridinyl)-propanoate | General procedure: A mixture of aldehyde (1 mmol), ethyl diazoacetate(1.2 mmol), and KF/CP NPs (15-20 mol%) was stirred atroom temperature for the time indicated in Table 2. Theprogress of reaction was monitored by TLC. Upon completion,dry ethyl acetate was added and the catalyst was separated by filtration from the product solution and thefiltrate washed further with dry ethyl acetate. The solventof residue was removed under reduced pressure. The crudeproduct was purified by column chromatography on silicagel. The products were characterized by the use of spectraldata and comparison of their physical data with theliterature. | 4 | 20 |  |  |  | Aldol Condensation | 78 | KF/CP NPs |  | neat (no solvent)
O=CC1=CC=CC=N1 | CCOC(=O)C=[N]#N | CCOC(=O)C(=[N]#N)C(O)C1=NC=CC=C1 | pyridine-2-carbaldehyde | diazoacetic acid ethyl ester | ethyl-2-diazo-3-hydroxy-3-(2-pyridinyl)-propanoate |  | 0.5 | 20 |  |  |  |  | 73 | potassium tert-butylate |  | neat (no solvent)
O=CC1=CC=CC=N1 | CCOC(=O)C=[N]#N | CCOC(=O)C(=[N]#N)C(O)C1=NC=CC=C1 | pyridine-2-carbaldehyde | diazoacetic acid ethyl ester | ethyl-2-diazo-3-hydroxy-3-(2-pyridinyl)-propanoate |  | 6 | 20 |  |  |  |  | 50 | pyrrolidine |  | water
O=CC1=CC=CC=N1 | CCOC(=O)C=[N]#N | CCOC(=O)C(=[N]#N)C(O)C1=NC=CC=C1 | pyridine-2-carbaldehyde | diazoacetic acid ethyl ester | ethyl-2-diazo-3-hydroxy-3-(2-pyridinyl)-propanoate |  | 12 | 20 |  |  |  |  | 47 | tetra(n-butyl)ammonium hydroxide |  | dimethyl sulfoxide
O=CC1=CC=CC=N1 | CCOC(=O)C=[N]#N | CCOC(=O)C(=[N]#N)C(O)C1=NC=CC=C1 | pyridine-2-carbaldehyde | diazoacetic acid ethyl ester | ethyl-2-diazo-3-hydroxy-3-(2-pyridinyl)-propanoate |  |  | -60 - 20 |  |  |  |  | 23 | lithium diisopropyl amide |  | tetrahydrofuran
COC1=CC=C(C=O)C=C1 | CC(=O)C1=CC=C(O)C=C1 | COC1=CC=C(\C=C\C(=O)C2=CC=C(O)C=C2)C=C1 | 4-methoxy-benzaldehyde | 4-Hydroxyacetophenone | (E)-1-(4-hydroxyphenyl)-3-(4-methoxyphenyl)-2-propen-1-one | General procedure: The SSA (0.02 g) was added to a well stirred suspension of PhAc (1 mL, 0.90 g, 7.53 mmol, 1 eq.) and PhCHO (0.84 g, 7.91 mmol, 1.05 eq.) and the resulting mixture was heated at 65 C for 1.5 h. The reaction mixture was cooled to room temperature and partitioned between brine (25 mL) and CH2Cl2 (3 × 15 mL) and solid SSA was filtered off. The SSA was washed with acetone (25 mL) to ensure desorption of product on SSA surface. The combined organic extract was washed with brine (3 × 25 mL) and the organic extract was dried over anhydrous Na2SO4, filtered and concentrated under reduced pressure to afford the chalcone as colorless solid (1.48 g, 91%). | 1.5 | 65 |  |  |  | Claisen-Schmidt Condensation | 92 | silica sulfuric acid |  | neat (no solvent)
COC1=CC=C(C=O)C=C1 | CC(=O)C1=CC=C(O)C=C1 | COC1=CC=C(\C=C\C(=O)C2=CC=C(O)C=C2)C=C1 | 4-methoxy-benzaldehyde | 4-Hydroxyacetophenone | (E)-1-(4-hydroxyphenyl)-3-(4-methoxyphenyl)-2-propen-1-one |  |  | 20 |  |  |  | Claisen-Schmidt condensation | 90 | sodium hydroxide |  | methanol
COC1=CC=C(C=O)C=C1 | CC(=O)C1=CC=C(O)C=C1 | COC1=CC=C(\C=C\C(=O)C2=CC=C(O)C=C2)C=C1 | 4-methoxy-benzaldehyde | 4-Hydroxyacetophenone | (E)-1-(4-hydroxyphenyl)-3-(4-methoxyphenyl)-2-propen-1-one | 4'-Hydroxy-4-methoxy-chalcone [7] To a well-stirred solution of 4-hydroxy acetophenone, 1 (10 g, 73.5 mmol) and 4-methoxy benzaldehyde, 4 (8.9 mL, 73.5 mmol) in methanol (140 mL) was added 50% w/v aqueous sodium hydroxide solution (70 mL). The reaction mixture was stirred at room temperature for 12 h and then evaporated in vacuo. Water was added and acidified with hydrochloric acid (1N) and extracted with ethyl acetate. The organic layer was separated, washed with water, dried over sodium sulphate, filtered and evaporated in vacuo. The residue yielded pure 7 after purification by column chromatography. Yield 16.8 g (90%); mp 184-185 C. MS (EI) m/z 254 (M+, 100%), 253 (34.7%), 239 (32.3%), 161 (36.8%), 121 (79.5%); IR (KBr) 3371, 1654; 1H NMR (200 MHz, CDCl3) δ 7.99 (d, J=8.6 Hz, 2H), 7.78 (d, J=15.6 Hz, 1H), 7.60 (d, J=8.6 Hz, 2H), 7.41 (d, J=15.6 Hz, 1H), 6.93 (d, J=7.2 Hz, 4H), 5.85 (s, 1H), 3.86 (s, 3H). | 12 | 20 |  |  |  |  | 90 | sodium hydroxide |  | methanol; water
COC1=CC=C(C=O)C=C1 | CC(=O)C1=CC=C(O)C=C1 | COC1=CC=C(\C=C\C(=O)C2=CC=C(O)C=C2)C=C1 | 4-methoxy-benzaldehyde | 4-Hydroxyacetophenone | (E)-1-(4-hydroxyphenyl)-3-(4-methoxyphenyl)-2-propen-1-one | [5 empty] | Ambient temperature |  | 86 | sodium hydroxide |  | ethanol
COC1=CC=C(C=O)C=C1 | CC(=O)C1=CC=C(O)C=C1 | COC1=CC=C(\C=C\C(=O)C2=CC=C(O)C=C2)C=C1 | 4-methoxy-benzaldehyde | 4-Hydroxyacetophenone | (E)-1-(4-hydroxyphenyl)-3-(4-methoxyphenyl)-2-propen-1-one | [5 empty] | Heating |  | 86 | sodium hydroxide |  | methanol
COC1=CC=C(C=O)C=C1 | CC(=O)C1=CC=C(O)C=C1 | COC1=CC=C(\C=C\C(=O)C2=CC=C(O)C=C2)C=C1 | 4-methoxy-benzaldehyde | 4-Hydroxyacetophenone | (E)-1-(4-hydroxyphenyl)-3-(4-methoxyphenyl)-2-propen-1-one |  | 12 | 20 |  |  |  |  | 86 | sodium hydroxide |  | ethanol
COC1=CC=C(C=O)C=C1 | CC(=O)C1=CC=C(O)C=C1 | COC1=CC=C(\C=C\C(=O)C2=CC=C(O)C=C2)C=C1 | 4-methoxy-benzaldehyde | 4-Hydroxyacetophenone | (E)-1-(4-hydroxyphenyl)-3-(4-methoxyphenyl)-2-propen-1-one |  | 12 | 20 |  |  |  |  | 86 | sodium hydroxide |  | ethanol; water
COC1=CC=C(C=O)C=C1 | CC(=O)C1=CC=C(O)C=C1 | COC1=CC=C(\C=C\C(=O)C2=CC=C(O)C=C2)C=C1 | 4-methoxy-benzaldehyde | 4-Hydroxyacetophenone | (E)-1-(4-hydroxyphenyl)-3-(4-methoxyphenyl)-2-propen-1-one | General procedure: In a typical reaction acetophenone (0.2 g, 1.66 mmol) and benzaldehyde (0.176 g, 1.66 mmol) was dissolved in PEG (8 mL) and to this solution was added 0.225 g KHSO4-SiO2 (20 mol % KHSO4). Then the mixture was transferred to a sealed reaction vessel of Anton Paar Synthos 3000 microwave reactor and irradiated for 6 min at 250 W power. Maximum internal temperature observed was 92-99 C and pressure 5.3-5.7 bar. After cooling to room temperature ethanol (10 mL) was added to the reaction mixture and filtered through a sintered funnel to separate the solid catalyst. The filtrate was concentrated under reduced pressure and the product was recrystallised from the ethanol. | 0.1 | 92 - 99 | 3975.4 - 4275.43 |  | Microwave irradiation | Claisen-Schmidt Condensation | 82 | silica gel supported KHSO4
COC1=CC=C(C=O)C=C1 | CC(=O)C1=CC=C(O)C=C1 | COC1=CC=C(\C=C\C(=O)C2=CC=C(O)C=C2)C=C1 | 4-methoxy-benzaldehyde | 4-Hydroxyacetophenone | (E)-1-(4-hydroxyphenyl)-3-(4-methoxyphenyl)-2-propen-1-one | General procedure: A solution of 4-chlorobenzaldehyde (2.8gm, 20 mmol) and 4-hydroxyacetophenone (2.72gm, 20 mmol) in ethanol (125 ml) was taken in round bottom flask placed in ice bath and to it added an aqueous sodium hydroxide solution (20ml, 20%) slowly with stirring. It was further stirred for 3h in ice bath. The mixture was then diluted with cold distilled water and neutralized with 2N HCl. The solid that separated out was filtered, was hed with cold water and crystallized from ethanol | 3 |  |  |  | Cooling with ice |  | 79 | sodium hydroxide |  | ethanol; water
COC1=CC=C(C=O)C=C1 | CC(=O)C1=CC=C(O)C=C1 | COC1=CC=C(\C=C\C(=O)C2=CC=C(O)C=C2)C=C1 | 4-methoxy-benzaldehyde | 4-Hydroxyacetophenone | (E)-1-(4-hydroxyphenyl)-3-(4-methoxyphenyl)-2-propen-1-one | General procedure: Equimolar portions of acetophenones 27a-27c (10 mmol) and aromatic aldehydes 24b, 24c or 24g (10 mmol) were dissolved in ethanol (15 mL). 5 mL of a 40% aqueous KOH solution was then slowly added drop wise. The mixture was stirred and heated to reflux for 10 h. The mixture of reaction was poured into ice-water and acidified with cold diluted HCl (2N). The precipitate was filtered and purified by flash column chromatography on silica gel (hexane-EtOAc, 9:1) to give the final products 16-19. For 1.0 g of crude reaction, 30 g of silica gel were packed in the column. | 10 |  |  |  | Reflux | Aldol condensation | 77.4 | potassium hydroxide |  | ethanol; water
COC1=CC=C(C=O)C=C1 | CC(=O)C1=CC=C(O)C=C1 | COC1=CC=C(\C=C\C(=O)C2=CC=C(O)C=C2)C=C1 | 4-methoxy-benzaldehyde | 4-Hydroxyacetophenone | (E)-1-(4-hydroxyphenyl)-3-(4-methoxyphenyl)-2-propen-1-one | General procedure: An aqueous solution of NaOH (20%, 5mL) was added dropwise to a previously cooled mixture of selected acetophenone (5mmol) and selected (hetero)aryl aldehydes (5mmol) in EtOH (25mL) under vigorous stirring. The mixture was stirred at RT for 24-72h. After completion of the reaction (as indicated by TLC), the mixture was poured onto crushed ice and acidified with dilute HCl. The precipitated product was filtered at suction and washed to neutral filtrate. The solid was recrystallized from EtOH to get crystalline product. |  | 5 - 25 |  |  | Inert atmosphere | Claisen-Schmidt Condensation | 72 | water; sodium hydroxide |  | ethanol
COC1=CC=C(C=O)C=C1 | CC(=O)C1=CC=C(O)C=C1 | COC1=CC=C(\C=C\C(=O)C2=CC=C(O)C=C2)C=C1 | 4-methoxy-benzaldehyde | 4-Hydroxyacetophenone | (E)-1-(4-hydroxyphenyl)-3-(4-methoxyphenyl)-2-propen-1-one | General procedure: The chalcones were prepared (Scheme 1) by dissolving therequired ketone (0.02 mol) and the aldehyde (0.02 mol) in ethanol(40 ml). Aq. NaOH (30%, 2.7 ml) was added to the above solutionand the reaction mixture was stirred at room temperature. The reaction was monitored by Thin Layer Chromatography (TLC). Thereaction time varied depending upon the type of the substituentspresent. After the reactionwas complete, the contents were filteredand washed free of alkali. In case of hydroxy-chalcones, NaOH (30%,5.04 mL) was taken and the solutions were purged with nitrogenbefore reaction and nitrogen atmosphere was maintained duringthe reaction. After the reaction was complete (shown by TLC), thecontents of the flask were poured into a beaker containing ice. ThepH of the solution was brought to below 7.0 while stirring vigorouslyto obtain a colored solid. The crude solid was washed withcold water to remove any excess acid. In all cases, the filtered solidwas dried and re-crystallized from distilled methanol. The compoundsprepared along with their sample code, yield and meltingpoint are shown in Table 1. |  | 20 |  |  | Inert atmosphere |  | 68 | sodium hydroxide |  | ethanol; water
COC1=CC=C(C=O)C=C1 | CC(=O)C1=CC=C(O)C=C1 | COC1=CC=C(\C=C\C(=O)C2=CC=C(O)C=C2)C=C1 | 4-methoxy-benzaldehyde | 4-Hydroxyacetophenone | (E)-1-(4-hydroxyphenyl)-3-(4-methoxyphenyl)-2-propen-1-one |  |  | 20 |  |  | Cooling with ice | Claisen-Schmidt Condensation | 67 | potassium hydroxide |  | methanol
COC1=CC=C(C=O)C=C1 | CC(=O)C1=CC=C(O)C=C1 | COC1=CC=C(\C=C\C(=O)C2=CC=C(O)C=C2)C=C1 | 4-methoxy-benzaldehyde | 4-Hydroxyacetophenone | (E)-1-(4-hydroxyphenyl)-3-(4-methoxyphenyl)-2-propen-1-one |  | 1 | 20; 20 |  |  |  | Claisen-Schmidt Condensation; Claisen-Schmidt Condensation | 65.2 | sodium hydroxide |  | ethanol; ethanol
COC1=CC=C(C=O)C=C1 | CC(=O)C1=CC=C(O)C=C1 | COC1=CC=C(\C=C\C(=O)C2=CC=C(O)C=C2)C=C1 | 4-methoxy-benzaldehyde | 4-Hydroxyacetophenone | (E)-1-(4-hydroxyphenyl)-3-(4-methoxyphenyl)-2-propen-1-one | General procedure: A mixture of 10 mmol of 4-hydroxy- or 4-nitroacetophenone 6a or 6b, 10 mmol of benzaldehyde 7a-7c, and 20 mmol of sodium hydroxide was ground witha mortar and pestle for 15 min at room temperature.The mixture was treated with ice water, acidified with10% aqueous HCl to pH 2-4, and extracted with ether.The ether layer was washed with water, dried overanhydrous Na2SO4, and evaporated. The product waspurified by column chromatography on silica gel(n-hex ane-acetone, 6:4), followed by recrystalization. | 0.25 | 20 |  |  |  | Claisen-Schmidt Condensation | 65 | sodium hydroxide |  | ethanol
COC1=CC=C(C=O)C=C1 | CC(=O)C1=CC=C(O)C=C1 | COC1=CC=C(\C=C\C(=O)C2=CC=C(O)C=C2)C=C1 | 4-methoxy-benzaldehyde | 4-Hydroxyacetophenone | (E)-1-(4-hydroxyphenyl)-3-(4-methoxyphenyl)-2-propen-1-one |  | 24 | 60 |  |  |  | Aldol Condensation | 61 | carbon tetrabromide |  | neat (no solvent)
COC1=CC=C(C=O)C=C1 | CC(=O)C1=CC=C(O)C=C1 | COC1=CC=C(\C=C\C(=O)C2=CC=C(O)C=C2)C=C1 | 4-methoxy-benzaldehyde | 4-Hydroxyacetophenone | (E)-1-(4-hydroxyphenyl)-3-(4-methoxyphenyl)-2-propen-1-one |  | 12 | 20 |  | 3 - 4 |  | Claisen Schmidt condensation | 57 | potassium hydroxide; hydrogenchloride |  | ethanol; water; ethanol; water
COC1=CC=C(C=O)C=C1 | CC(=O)C1=CC=C(O)C=C1 | COC1=CC=C(\C=C\C(=O)C2=CC=C(O)C=C2)C=C1 | 4-methoxy-benzaldehyde | 4-Hydroxyacetophenone | (E)-1-(4-hydroxyphenyl)-3-(4-methoxyphenyl)-2-propen-1-one | General procedure: An appropriate acetophenone (3.7 mmol) (1a-e) and thecorresponding benzaldehyde (3.7 mmol) (2a-c) were dissolvedin EtOH (10 mL), and then 2.2 mL of a 50% NaOHaqueous solution were added dropwise. The resultingreaction mixture was subjected to MW irradiation at 80 C(70 W) from 2 to 4 h. After time completion, the reactionmixture was poured on 20 mL of chilly water and acidifiedwith 10% HCl aqueous solution until pH 2. The crudeproducts were purified by crystallization or, in a few cases,by silica gel chromatography. |  | 80 |  |  | Microwave irradiation |  | 50 | sodium hydroxide |  | ethanol; water
COC1=CC=C(C=O)C=C1 | CC(=O)C1=CC=C(O)C=C1 | COC1=CC=C(\C=C\C(=O)C2=CC=C(O)C=C2)C=C1 | 4-methoxy-benzaldehyde | 4-Hydroxyacetophenone | (E)-1-(4-hydroxyphenyl)-3-(4-methoxyphenyl)-2-propen-1-one | General procedure: A solution of 0.013 mol of substituted acetophenone and 0.013 molof aromatic aldehyde in 20 mL of ethanol was dropwiseadded to 20 mL of 40% solution of sodium hydroxideunder stirring at room temperature. During the addition ofaldehyde, the mixture turned yellow. The reaction mixturewas kept at room temperature for 62-95 h, then dilutehydrochloric acid was added to pH = 7, and the mixturewas kept overnight at -15C. The precipitate was fi lteredoff , dried, and recrystallized from benzene.(E)-1-(4-Hydroxyphenyl)-3-(4-methoxyphenyl)-prop-2-en-1-one (1). Yield 36%, mp 186-187. 1NMR spectrum, δ, ppm: 3.76 s (3, 8), 6.86 d (2,15,17, 3J = 8.9 Hz), 6.95 d (2, 2,6, 3J = 8.6 Hz), 7.62d (1, 10, 3J = 16.2 Hz), 7.74 d (1, 9, 3J = 16.2 Hz),7.77 d (2, 3,5, 3J = 8.6 Hz), 8.03 d (2, 14,18, 3J =8.9 Hz), 10.39 br. s (1, ). 13 NMR spectrum, δ,ppm: 55.83 (8), 114.87 (2,6), 115.88 (15,17), 120.08 (9), 128,04 (4), 129.84 (13), 131.05 (3,5), 131.57(14,18), 143.21(10), 161.62 (1), 162.61 (16), 187.57 (11). |  | 20 |  |  |  | Claisen-Schmidt Condensation | 36 | sodium hydroxide |  | ethanol; water
COC1=CC=C(C=O)C=C1 | CC(=O)C1=CC=C(O)C=C1 | COC1=CC=C(\C=C\C(=O)C2=CC=C(O)C=C2)C=C1 | 4-methoxy-benzaldehyde | 4-Hydroxyacetophenone | (E)-1-(4-hydroxyphenyl)-3-(4-methoxyphenyl)-2-propen-1-one |  | 24 | 20 |  |  |  | Condensation | 35 | potassium hydroxide |  | ethanol
COC1=CC=C(C=O)C=C1 | CC(=O)C1=CC=C(O)C=C1 | COC1=CC=C(\C=C\C(=O)C2=CC=C(O)C=C2)C=C1 | 4-methoxy-benzaldehyde | 4-Hydroxyacetophenone | (E)-1-(4-hydroxyphenyl)-3-(4-methoxyphenyl)-2-propen-1-one |  | 0.583333 | 20 - 150 |  |  | microwave irradiation | Claisen-Schmidt condensation | 30 | sodium hydroxide |  | methanol; water
COC1=CC=C(C=O)C=C1 | CC(=O)C1=CC=C(O)C=C1 | COC1=CC=C(\C=C\C(=O)C2=CC=C(O)C=C2)C=C1 | 4-methoxy-benzaldehyde | 4-Hydroxyacetophenone | (E)-1-(4-hydroxyphenyl)-3-(4-methoxyphenyl)-2-propen-1-one | 4'-hydroxy-4-methoxychalcone (9). 4'-hydroxyacetophenone (6, 1.63 g, 12 mmol) and p-anisaldehyde (8, 1.45 mL, 12 mmol) were dissolved in MeOH (30 mL) in a 70 mL Teflon Milestone MW reaction vessel. A 2 mL aliquot of 50% (w/v) aq. NaOH was added, and the solution was stirred until the reactants had dissolved fully. The reaction vessel was closed tightly and heated with stirring in a Milestone MW reactor from room temperature to 150 C. over 15 min, held at 150 C. for 20 min, and allowed to cool to room temperature over 20 min. The reaction mixture was poured over ca. 30 g of ice and acidified to pH 1.0 with 1.0 N HCl, forming a yellow precipitate. This solid was isolated by filtration and recrystallized from MeOH to afford 900 mg of golden crystals of 9 (30% yield). TLC: Rf=0.25 (hexane/EtOAc 3:2); Melting point: 185-188 C.; 1H-NMR: (300 MHz, DMSO-d6) δ10.35 (brs, 1H), 8.05, 6.89 (AA'XX', JAA'=JXX'=2.4, JAX=8.6, JAX'=0.2 Hz, 4H), 7.92, 7.00 (AA'XX', JAA'=JXX'=2.4, JAX=8.6, JAX'=0.2 Hz, 4H), 7.80, 7.60 (AB peak, J=15.5 Hz, 2H); 13C-NMR: (75 MHz, DMSO-d6) δ187.7, 162.7, 161.8, 143.3, 131.7, 131.2m 130.0, 128.207, 120.3, 116.0, 115.0, 56.0; IR (ATR): 3200, 2990, 1643, 1602, 1562, 1512, 1430, 1352, 1286, 1223, 1165, 1046 cm-1; ESI-MS: expected, 254.1; observed, m/z 254.8 [M+H+]. | [6 empty] | 30 | aq. NaOH |  | methanol
COC1=CC=C(C=O)C=C1 | CC(=O)C1=CC=C(O)C=C1 | COC1=CC=C(\C=C\C(=O)C2=CC=C(O)C=C2)C=C1 | 4-methoxy-benzaldehyde | 4-Hydroxyacetophenone | (E)-1-(4-hydroxyphenyl)-3-(4-methoxyphenyl)-2-propen-1-one |  |  | 80 |  |  |  | Claisen-Schmidt Condensation | 23 | boron trifluoride diethyl etherate |  | 1,4-dioxane
COC1=CC=C(C=O)C=C1 | CC(=O)C1=CC=C(O)C=C1 | COC1=CC=C(\C=C\C(=O)C2=CC=C(O)C=C2)C=C1 | 4-methoxy-benzaldehyde | 4-Hydroxyacetophenone | (E)-1-(4-hydroxyphenyl)-3-(4-methoxyphenyl)-2-propen-1-one |  |  | 20 |  |  |  | Claisen-Schmidt condensation |  | potassium hydroxide |  | ethanol
COC1=CC=C(C=O)C=C1 | CC(=O)C1=CC=C(O)C=C1 | COC1=CC=C(\C=C\C(=O)C2=CC=C(O)C=C2)C=C1 | 4-methoxy-benzaldehyde | 4-Hydroxyacetophenone | (E)-1-(4-hydroxyphenyl)-3-(4-methoxyphenyl)-2-propen-1-one |  |  | 20 |  |  |  | Claisen-Schmidt condensation |  | sodium hydroxide |  | ethanol
COC1=CC=C(C=O)C=C1 | CC(=O)C1=CC=C(O)C=C1 | COC1=CC=C(\C=C\C(=O)C2=CC=C(O)C=C2)C=C1 | 4-methoxy-benzaldehyde | 4-Hydroxyacetophenone | (E)-1-(4-hydroxyphenyl)-3-(4-methoxyphenyl)-2-propen-1-one | [6 empty] | Claisen-Schmidt condensation |  | base
COC1=CC=C(C=O)C=C1 | CC(=O)C1=CC=C(O)C=C1 | COC1=CC=C(\C=C\C(=O)C2=CC=C(O)C=C2)C=C1 | 4-methoxy-benzaldehyde | 4-Hydroxyacetophenone | (E)-1-(4-hydroxyphenyl)-3-(4-methoxyphenyl)-2-propen-1-one | Synthesis of 4-methoxy-4'-hydroxychalcone: Into an ethanol solution (5 liters) comprising 500 g (3.67 moles) of anisaldehyde and 500 g (3.67 moles) of 4-hydroxyacetophenone was dropped an aqueous solution (600 ml) of 250 g of sodium hydroxide in about 80 minutes in a stream of nitrogen. Thereafter, the mixture was heated to 50 C. and agitated for 24 hours. The reaction mixture was cooled down to room temperature, to which were added 2 liters of 12% hydrochloric acid and then 4 liters of water, whereupon crystals settled. The crystals were collected by filtration and quickly washed with ethanol, followed by drying under reduced pressure to obtain 750 g of the intended compound (2.95 moles, yield 80%). The compound was recrystallized from ethanol to obtain light yellow prismatic purified crystals. The melting point and various spectral data of the compound coincided with those of a reference compound. Melting point 189.5 C. (188 to 190 C. for reference compound) | [7 empty] | hydrogenchloride; sodium hydroxide |  | nitrogen; water
COC1=CC=C(C=O)C=C1 | CC(=O)C1=CC=C(O)C=C1 | COC1=CC=C(\C=C\C(=O)C2=CC=C(O)C=C2)C=C1 | 4-methoxy-benzaldehyde | 4-Hydroxyacetophenone | (E)-1-(4-hydroxyphenyl)-3-(4-methoxyphenyl)-2-propen-1-one |  | 2.08333 | 20 |  |  |  | Claisen Schmidt condensation |  | sodium hydroxide |  | methanol
COC1=CC=C(C=O)C=C1 | CC(=O)C1=CC=C(O)C=C1 | COC1=CC=C(\C=C\C(=O)C2=CC=C(O)C=C2)C=C1 | 4-methoxy-benzaldehyde | 4-Hydroxyacetophenone | (E)-1-(4-hydroxyphenyl)-3-(4-methoxyphenyl)-2-propen-1-one |  |  | 20 |  |  | Alkaline conditions | Claisen-Schmidt condensation |  |  |  | ethanol
COC1=CC=C(C=O)C=C1 | CC(=O)C1=CC=C(O)C=C1 | COC1=CC=C(\C=C\C(=O)C2=CC=C(O)C=C2)C=C1 | 4-methoxy-benzaldehyde | 4-Hydroxyacetophenone | (E)-1-(4-hydroxyphenyl)-3-(4-methoxyphenyl)-2-propen-1-one |  |  | 20 |  |  |  | Claisen Schmidt condensation |  | sodium hydroxide |  | ethanol
COC1=CC=C(C=O)C=C1 | CC(=O)C1=CC=C(O)C=C1 | COC1=CC=C(\C=C\C(=O)C2=CC=C(O)C=C2)C=C1 | 4-methoxy-benzaldehyde | 4-Hydroxyacetophenone | (E)-1-(4-hydroxyphenyl)-3-(4-methoxyphenyl)-2-propen-1-one |  | 24 |  |  |  | Inert atmosphere |  |  | potassium hydroxide |  | methanol
COC1=CC=C(C=O)C=C1 | CC(=O)C1=CC=C(O)C=C1 | COC1=CC=C(\C=C\C(=O)C2=CC=C(O)C=C2)C=C1 | 4-methoxy-benzaldehyde | 4-Hydroxyacetophenone | (E)-1-(4-hydroxyphenyl)-3-(4-methoxyphenyl)-2-propen-1-one |  | 48 | 5 | [5 empty] | sulfuric acid; acetic acid
COC1=CC=C(C=O)C=C1 | CC(=O)C1=CC=C(O)C=C1 | COC1=CC=C(\C=C\C(=O)C2=CC=C(O)C=C2)C=C1 | 4-methoxy-benzaldehyde | 4-Hydroxyacetophenone | (E)-1-(4-hydroxyphenyl)-3-(4-methoxyphenyl)-2-propen-1-one |  | 12 | 20 |  |  | Inert atmosphere | Claisen-Schmidt Condensation |  | potassium hydroxide |  | ethanol
COC1=CC=C(C=O)C=C1 | CC(=O)C1=CC=C(O)C=C1 | COC1=CC=C(\C=C\C(=O)C2=CC=C(O)C=C2)C=C1 | 4-methoxy-benzaldehyde | 4-Hydroxyacetophenone | (E)-1-(4-hydroxyphenyl)-3-(4-methoxyphenyl)-2-propen-1-one | [5 empty] | Alkaline conditions |  |  |  |  | ethanol
COC1=CC=C(C=O)C=C1 | CC(=O)C1=CC=C(O)C=C1 | COC1=CC=C(\C=C\C(=O)C2=CC=C(O)C=C2)C=C1 | 4-methoxy-benzaldehyde | 4-Hydroxyacetophenone | (E)-1-(4-hydroxyphenyl)-3-(4-methoxyphenyl)-2-propen-1-one | General procedure: Chalcones 14a-f were synthesized from 4-hydroxyacetophenone and appropriate aldehydes according to the known procedure of Gul23 |  | 20 | [5 empty] | sodium hydroxide |  | ethanol
COC1=CC=C(C=O)C=C1 | CC(=O)C1=CC=C(O)C=C1 | COC1=CC=C(\C=C\C(=O)C2=CC=C(O)C=C2)C=C1 | 4-methoxy-benzaldehyde | 4-Hydroxyacetophenone | (E)-1-(4-hydroxyphenyl)-3-(4-methoxyphenyl)-2-propen-1-one | General procedure: Intermediates a1-a13 were synthesized by the aromatic aldehydes with p-hydroxyacetophenone in the presence of NaOH in ethanol for 12 h at room temperature.1 Intermediate 3-(chloromethyl)quinazolin-4(3H)-one d was synthesized from 2-aminobenzoic acid in three steps including cyclization, addition, and chlorination reaction,2 In addition, a mixture of 3-chloromethyl-4(3H)-quinazolinone d (1.0 mmol), (E)-1-(4-hydroxyphenyl)-3-arylprop-2-en-1-one a1-a13 (1.0 mmol), K2CO3 (1.2 mmol) were dissolved in CH3CN (30 mL). After refluxing for 3-5 h, cooling and filtering, the intermediates e1-e13 were recrystallized from ethanol to obtain. The structures of the intermediates e1-e13 were confirmed on the basis of IR, 1H NMR and 13C NMR. | 12 | 20 | [5 empty] | sodium hydroxide |  | ethanol
COC1=CC=C(C=O)C=C1 | CC(=O)C1=CC=C(O)C=C1 | COC1=CC=C(\C=C\C(=O)C2=CC=C(O)C=C2)C=C1 | 4-methoxy-benzaldehyde | 4-Hydroxyacetophenone | (E)-1-(4-hydroxyphenyl)-3-(4-methoxyphenyl)-2-propen-1-one |  |  | 20 | [5 empty] | potassium hydroxide |  | ethanol; water
COC1=CC=C(C=O)C=C1 | CC(=O)C1=CC=C(O)C=C1 | COC1=CC=C(\C=C\C(=O)C2=CC=C(O)C=C2)C=C1 | 4-methoxy-benzaldehyde | 4-Hydroxyacetophenone | (E)-1-(4-hydroxyphenyl)-3-(4-methoxyphenyl)-2-propen-1-one | General procedure: substituted benzaldehydes (2 g, 1 eq), substituted acetophenones (1 eq) and NaOH (1 eq)were dissolved in ethanol (10 ml). The mixture was allowed to stir for 3 h atroom temperature. The crude product was collected by filtration without any further purification (60% ~ 83% yield). | 3 | 20 |  |  |  | Claisen-Schmidt Condensation |  | sodium hydroxide |  | ethanol
COC1=CC=C(C=O)C=C1 | CC(=O)C1=CC=C(O)C=C1 | COC1=CC=C(\C=C\C(=O)C2=CC=C(O)C=C2)C=C1 | 4-methoxy-benzaldehyde | 4-Hydroxyacetophenone | (E)-1-(4-hydroxyphenyl)-3-(4-methoxyphenyl)-2-propen-1-one | [8 empty] | sodium hydroxide |  | ethanol
COC1=CC=C(C=O)C=C1 | CC(=O)C1=CC=C(O)C=C1 | COC1=CC=C(\C=C\C(=O)C2=CC=C(O)C=C2)C=C1 | 4-methoxy-benzaldehyde | 4-Hydroxyacetophenone | (E)-1-(4-hydroxyphenyl)-3-(4-methoxyphenyl)-2-propen-1-one | [5 empty] | Cooling with ice |  |  | sodium hydroxide |  | ethanol
COC1=CC=C(C=O)C=C1 | CC(=O)C1=CC=C(O)C=C1 | COC1=CC=C(\C=C\C(=O)C2=CC=C(O)C=C2)C=C1 | 4-methoxy-benzaldehyde | 4-Hydroxyacetophenone | (E)-1-(4-hydroxyphenyl)-3-(4-methoxyphenyl)-2-propen-1-one | [8 empty] | sodium hydroxide |  | ethanol
COC1=CC=C(C=O)C=C1 | CC(=O)C1=CC=C(O)C=C1 | COC1=CC=C(\C=C\C(=O)C2=CC=C(O)C=C2)C=C1 | 4-methoxy-benzaldehyde | 4-Hydroxyacetophenone | (E)-1-(4-hydroxyphenyl)-3-(4-methoxyphenyl)-2-propen-1-one |  | 1; 24 | 0 - 20; 20 | [5 empty] | sodium methylate |  | methanol; methanol
COC1=CC=C(C=O)C=C1 | CC(=O)C1=CC=C(O)C=C1 | COC1=CC=C(\C=C\C(=O)C2=CC=C(O)C=C2)C=C1 | 4-methoxy-benzaldehyde | 4-Hydroxyacetophenone | (E)-1-(4-hydroxyphenyl)-3-(4-methoxyphenyl)-2-propen-1-one | General procedure: The chalcones 1a-h used in this study were synthesizedaccording to the previously reported procedures [55].Equimolar amounts of corresponding benzaldehyde(1 mmol) and 4-hydroxyacetophenone (1 mmol) weredeposited in a 100-ml Erlenmeyer flask and dissolved inethanol (12 mL) as solvent. Then, the Erlenmeyer wasimmersed in a sonicator equipped with a water bath at 37 Cfor 60-120 min until the reaction was completed. The progressof the reaction was monitored by TLC. After completionof the reaction, mass was poured into crushed ice,HCl solution was added dropwise to neutralize until thesolution showed a pH of at least 4-5, and the precipitateformed collected on a filter, and oven-drying at 45 C for24 h to yield pure chalcones 1a-h (95-97% yield), whichwere directly used in the next step without further purification.Spectroscopy information and physical propertiesof chalcones 1a-h have been reported before in literature[80-83]. |  |  |  |  | Sonication | Claisen-Schmidt Condensation |  | potassium hydroxide |  | water
COC1=CC=C(C=O)C=C1 | CC(=O)C1=CC=C(O)C=C1 | COC1=CC=C(\C=C\C(=O)C2=CC=C(O)C=C2)C=C1 | 4-methoxy-benzaldehyde | 4-Hydroxyacetophenone | (E)-1-(4-hydroxyphenyl)-3-(4-methoxyphenyl)-2-propen-1-one |  |  | 20 | [5 empty] | thionyl chloride |  | ethanol
COC1=CC=C(C=O)C=C1 | CC(=O)C1=CC=C(O)C=C1 | COC1=CC=C(\C=C\C(=O)C2=CC=C(O)C=C2)C=C1 | 4-methoxy-benzaldehyde | 4-Hydroxyacetophenone | (E)-1-(4-hydroxyphenyl)-3-(4-methoxyphenyl)-2-propen-1-one | The title compound was obtained in a flat-bottomed flask (250 mL).10 mmol of 4-hydroxy acetophenone, 10 ml of sodium hydroxide solution(10 %), and 10 mmol of 4-anisaldehyde (Fig. 1) were stirred in 20ml of methanol at room temperature during 3 h. After this period, thereaction solution was acidificated with acetic acid (25 %), extractedwith chloroform, washed with distilled water (3 times) and dried withanhydrous Na2SO4. After filtration and evaporation, a liquid materialwas obtained from which a colorless crystalline solid material (74,36 %)precipitated. |  | 20 | [5 empty] | sodium hydroxide |  | methanol
COC1=CC=C(C=O)C=C1 | CC(=O)C1=CC=C(O)C=C1 | COC1=CC=C(\C=C\C(=O)C2=CC=C(O)C=C2)C=C1 | 4-methoxy-benzaldehyde | 4-Hydroxyacetophenone | (E)-1-(4-hydroxyphenyl)-3-(4-methoxyphenyl)-2-propen-1-one | General procedure: Series of chalcones was synthesized by Claisen-Schmidt reaction,according to procedures described by Santos and coauthors, with minormodifications [37,38]. Reactions were carried out at room temperatureusing 5.0 mmol of aryl ketones and 5.0 mmol of aryl aldehydes, whichwere dissolved in ethanol (10 mL). Aliquots of an aqueous sodium hydroxidesolution (1 mol/L) was added as basis. Reactions were monitoredby TLC plates and after appreciable reagent conversions, thereaction medium was quenched in ice-cold deionized water and acidifiedwith an aqueous solution of hydrochloric acid (1 mol/L). The crudeproduct was extracted with ethyl acetate (3 × 50 mL), washed with brinesolution and the combined organic phases were concentrated underreduced pressure [20]. The purification of compounds was performed bycolumn chromatography. |  | 20 |  |  |  | Claisen-Schmidt Condensation |  | sodium hydroxide |  | ethanol; water
COC1=CC=C(C=O)C=C1 | CC(=O)C1=CC=C(O)C=C1 | COC1=CC=C(\C=C\C(=O)C2=CC=C(O)C=C2)C=C1 | 4-methoxy-benzaldehyde | 4-Hydroxyacetophenone | (E)-1-(4-hydroxyphenyl)-3-(4-methoxyphenyl)-2-propen-1-one | General procedure: Series of chalcones was synthesized by Claisen-Schmidt reaction,according to procedures described by Santos and coauthors, with minormodifications [37,38]. Reactions were carried out at room temperatureusing 5.0 mmol of aryl ketones and 5.0 mmol of aryl aldehydes, whichwere dissolved in ethanol (10 mL). Aliquots of an aqueous sodium hydroxidesolution (1 mol/L) was added as basis. Reactions were monitoredby TLC plates and after appreciable reagent conversions, thereaction medium was quenched in ice-cold deionized water and acidifiedwith an aqueous solution of hydrochloric acid (1 mol/L). The crudeproduct was extracted with ethyl acetate (3 × 50 mL), washed with brinesolution and the combined organic phases were concentrated underreduced pressure [20]. The purification of compounds was performed bycolumn chromatography. |  | 20 |  |  |  | Claisen-Schmidt Condensation |  | sodium hydroxide |  | ethanol; water
COC1=CC=C(C=O)C=C1 | CC(=O)C1=CC=C(O)C=C1 | COC1=CC=C(\C=C\C(=O)C2=CC=C(O)C=C2)C=C1 | 4-methoxy-benzaldehyde | 4-Hydroxyacetophenone | (E)-1-(4-hydroxyphenyl)-3-(4-methoxyphenyl)-2-propen-1-one |  |  | 20 | [5 empty] | sodium hydroxide |  | ethanol
COC1=CC=C(C=O)C=C1 | CC(=O)C1=CC=C(O)C=C1 | COC1=CC=C(\C=C\C(=O)C2=CC=C(O)C=C2)C=C1 | 4-methoxy-benzaldehyde | 4-Hydroxyacetophenone | (E)-1-(4-hydroxyphenyl)-3-(4-methoxyphenyl)-2-propen-1-one |  |  | 20 | [5 empty] | potassium hydroxide; hydrogenchloride |  | ethanol
COC1=CC=C(C=O)C=C1 | CC(=O)C1=CC=C(O)C=C1 | COC1=CC=C(\C=C\C(=O)C2=CC=C(O)C=C2)C=C1 | 4-methoxy-benzaldehyde | 4-Hydroxyacetophenone | (E)-1-(4-hydroxyphenyl)-3-(4-methoxyphenyl)-2-propen-1-one | [5 empty] | Cooling with ice |  |  | sodium hydroxide |  | ethanol
COC1=CC=C(C=O)C=C1 | CC(=O)C1=CC=C(O)C=C1 | COC1=CC=C(\C=C\C(=O)C2=CC=C(O)C=C2)C=C1 | 4-methoxy-benzaldehyde | 4-Hydroxyacetophenone | (E)-1-(4-hydroxyphenyl)-3-(4-methoxyphenyl)-2-propen-1-one | In a round bottom flask, 4-methoxybenzaldehyde (1 eq., 1) and 4-hydroxy acetophenone (1 eq., 2) were dissolved in ethanol, and aqueous 10% NaOH was added dropwise. Themixture was stirred at room temperature for 6 hours. The progress of the reaction was monitored using TLC plate with a 20% ethyl acetate:hexane mobile phase. After completion of the reaction, cold water (5 ml) was added, and 1N HCl was used to precipitate the product into a yellowish residue. The residue was then crystallized with methanol to get the pure compound, as shown in Scheme 1. |  | 20 |  |  |  | Claisen-Schmidt Condensation |  | sodium hydroxide |  | ethanol; water
COC1=CC=C(C=O)C=C1 | CC(=O)C1=CC=C(O)C=C1 | COC1=CC=C(\C=C\C(=O)C2=CC=C(O)C=C2)C=C1 | 4-methoxy-benzaldehyde | 4-Hydroxyacetophenone | (E)-1-(4-hydroxyphenyl)-3-(4-methoxyphenyl)-2-propen-1-one | In a round bottom flask, 4-methoxybenzaldehyde (1 eq., 1) and 4-hydroxy acetophenone (1 eq., 2) were dissolved in ethanol, and aqueous 10% NaOH was added dropwise. Themixture was stirred at room temperature for 6 hours. The progress of the reaction was monitored using TLC plate with a 20% ethyl acetate:hexane mobile phase. After completion of the reaction, cold water (5 ml) was added, and 1N HCl was used to precipitate the product into a yellowish residue. The residue was then crystallized with methanol to get the pure compound, as shown in Scheme 1. |  | 20 |  |  |  | Claisen-Schmidt Condensation |  | sodium hydroxide |  | ethanol; water
CC(=O)C1=CC=C(Cl)C=C1 | COC1=CC=CC=C1C=O | COC1=CC=CC=C1\C=C\C(=O)C1=CC=C(Cl)C=C1 | para-chloroacetophenone | ortho-anisaldehyde | 1-(4′-chlorophenyl)-3-(4′′-methoxyphenyl)propenone | General procedure: For a typical synthesis, 0.4 g of resin, 0.02 mol of aryl-benzaldehyde and 0.02 mol of methyl aryl-ketone were charged in a 10 mL glass reactor. The reaction mixture was heated in an oil bath at 60 ± 2 C. The ultrasound probe was immersed directly in the reactor. An ultrasonic generator (Bioblock Scientific 750 W) emits the sound vibration into the reaction mixture. Sonification was achieved at low frequencies of 20 kHz (amplitude of 30%). The reaction time was fixed at 1 h. After cooling to room temperature, dichloromethane (50 mL) was added, the reaction mixture was filtered, and the catalyst washed with hot ethanol (50 mL). Solvent was then evaporated and the dried crude products were crystallized from 95% ethanol, except for nitro-chalcones, which were crystallized from acetone, filtrated and finally dried under vacuum for 48 h. The melting points of the isolated products were measured on a Reichert-Heizbank apparatus. The yields of the reactions were determined by gas chromatography on a Shimadzu 2014-GC apparatus using chloroform as solvent. The capillary column was DB-5 and the carrier gas was nitrogen. | 1 | 60 |  |  | Sonication; Green chemistry | Aldol Condensation | 97.6 | Amberlyst-15 |  | neat (no solvent)
CC(=O)C1=CC=C(Cl)C=C1 | COC1=CC=CC=C1C=O | COC1=CC=CC=C1\C=C\C(=O)C1=CC=C(Cl)C=C1 | para-chloroacetophenone | ortho-anisaldehyde | 1-(4′-chlorophenyl)-3-(4′′-methoxyphenyl)propenone | Step 1 .8: (E)-1-(4-chlorophenyl)-3-(2-methoxyphenyl)prop-2-en-1 -one KOH (1.415 g, 25.2 mmol) was added to a solution of 1-(4-chlorophenyl)ethanone (3.9 g, 25.2 mmol) and 2-methoxybenzaldehyde (3.43 g, 25.2 mmol) in methanol (100 ml) at RT and the solution was stirred for 18 hours. The solution was concentrated under reduced pressure until a precipitate was formed. AcOH (1 .444 ml, 25.2 mmol) was added and the mixture was cooled down to 0C - 5C. The mixture was stirred for 1 hour and the light yellow precipitate was separated by filtration and washed with cold methanol to afford 6.72 g (24.39 mmol, 97% yield) of the title compound. LCMS: (M+H) = 273; tR = 1 .28 min (LC-MS 3). 1 H-NMR (d6-DMSO, 600 MHz) δ ppm 8.12 (d, 2H) 8.04 (d, 1 H) 7.98 (d, 1 H) 7.86 (d, 1 H) 7.62 (d, 2H) 7.45 (t, 1 H) 7.10 (d, 1 H) 7.02 (t, 1 H) 3.88 (s, 3H). | 18 | 20 |  |  |  |  | 97 | potassium hydroxide |  | methanol
CC(=O)C1=CC=C(Cl)C=C1 | COC1=CC=CC=C1C=O | COC1=CC=CC=C1\C=C\C(=O)C1=CC=C(Cl)C=C1 | para-chloroacetophenone | ortho-anisaldehyde | 1-(4′-chlorophenyl)-3-(4′′-methoxyphenyl)propenone | General procedure: The SSA (0.02 g) was added to a well stirred suspension of PhAc (1 mL, 0.90 g, 7.53 mmol, 1 eq.) and PhCHO (0.84 g, 7.91 mmol, 1.05 eq.) and the resulting mixture was heated at 65 C for 1.5 h. The reaction mixture was cooled to room temperature and partitioned between brine (25 mL) and CH2Cl2 (3 × 15 mL) and solid SSA was filtered off. The SSA was washed with acetone (25 mL) to ensure desorption of product on SSA surface. The combined organic extract was washed with brine (3 × 25 mL) and the organic extract was dried over anhydrous Na2SO4, filtered and concentrated under reduced pressure to afford the chalcone as colorless solid (1.48 g, 91%). | 1.5 | 65 |  |  |  | Claisen-Schmidt Condensation | 92 | silica-gel-supported sulfuric acid |  | neat (no solvent)
CC(=O)C1=CC=C(Cl)C=C1 | COC1=CC=CC=C1C=O | COC1=CC=CC=C1\C=C\C(=O)C1=CC=C(Cl)C=C1 | para-chloroacetophenone | ortho-anisaldehyde | 1-(4′-chlorophenyl)-3-(4′′-methoxyphenyl)propenone |  | 2 | 25 |  |  |  | Condensation | 85 | potassium hydroxide |  | methanol
CC(=O)C1=CC=C(Cl)C=C1 | COC1=CC=CC=C1C=O | COC1=CC=CC=C1\C=C\C(=O)C1=CC=C(Cl)C=C1 | para-chloroacetophenone | ortho-anisaldehyde | 1-(4′-chlorophenyl)-3-(4′′-methoxyphenyl)propenone | [8 empty] | sodium hydroxide |  | ethanol
CC(=O)C1=CC=C(Cl)C=C1 | COC1=CC=CC=C1C=O | COC1=CC=CC=C1\C=C\C(=O)C1=CC=C(Cl)C=C1 | para-chloroacetophenone | ortho-anisaldehyde | 1-(4′-chlorophenyl)-3-(4′′-methoxyphenyl)propenone |  |  | 0 - 20 | [5 empty] | sodium hydroxide |  | ethanol; water
CC(=O)C1=C(O)C=CC(Cl)=C1 | [H]C(=O)C1=CC=CC=C1 | OC1=C(C=C(Cl)C=C1)C(=O)\C=C\C1=CC=CC=C1 | 5-chloro-2-hydroxyacetophenone | benzaldehyde | 5'-chloro-2'-hydroxychalcone |  | 0.5; 12 | 0; 0 - 20 |  |  |  |  | 87.9 | sodium hydroxide |  | ethanol; water; ethanol; water
CC(=O)C1=C(O)C=CC(Cl)=C1 | [H]C(=O)C1=CC=CC=C1 | OC1=C(C=C(Cl)C=C1)C(=O)\C=C\C1=CC=CC=C1 | 5-chloro-2-hydroxyacetophenone | benzaldehyde | 5'-chloro-2'-hydroxychalcone | General procedure: To a solution of the selected acetophenone (1.0 eq) and aldehyde (1.1 eq) in EtOH (10 mL)a KOH aqueous solution (50% p/v, 1 mL) was added dropwise and reaction mixture was stirredovernight at rt, diluted with H2O, and neutralized with aqueous 6N HCl. The formed solid/semisolid product was collected by vacuum filtration or extracted with a suitable solvent. The crude of reactionwas then purified by column chromatography or by crystallization. |  | 20 |  |  |  | Claisen-Schmidt Condensation | 85 | potassium hydroxide |  | ethanol; water
CC(=O)C1=C(O)C=CC(Cl)=C1 | [H]C(=O)C1=CC=CC=C1 | OC1=C(C=C(Cl)C=C1)C(=O)\C=C\C1=CC=CC=C1 | 5-chloro-2-hydroxyacetophenone | benzaldehyde | 5'-chloro-2'-hydroxychalcone |  | 0.333333 |  |  |  | Reflux; Cooling with ice |  | 80 | barium(II) hydroxide; hydrogenchloride |  | ethanol; ethanol; water
CC(=O)C1=C(O)C=CC(Cl)=C1 | [H]C(=O)C1=CC=CC=C1 | OC1=C(C=C(Cl)C=C1)C(=O)\C=C\C1=CC=CC=C1 | 5-chloro-2-hydroxyacetophenone | benzaldehyde | 5'-chloro-2'-hydroxychalcone | General procedure: NaOH (1.20 g, 0.030 mol) was added to the substituted benzaldehyde (0.010 mol) and the substituted 2’-hydroxyacetophenone (0.010 mol) in EtOH (30 mL) solution at room temperature. This reaction mixture was stirred for 20 h at room temperature. The mixture was poured into conc HCl (10 mL) and crash ice (about 150 g), then the mixture was stirred for 30 min. Most of substituted 2’-hydroxychalcone was displayed as precipitate, and it was filtered using suction filtration. The solid residue was purified with recrystallization afforded pure substituted 2’-hydroxychalcone. On the other hand, when the substituted 2’-hydroxychalcone was an oily substance, the HCl solution was extracted with EtOAc (200 mL), washed with brine, dried over anhydrous Na2SO4, and the solvent was removed under reduced pressure. This oily residue was purified with flash column chromatography and afforded pure substituted 2’-hydroxychalcones. | 20 | 20 |  |  |  |  | 70 | sodium hydroxide |  | ethanol
CC(=O)C1=C(O)C=CC(Cl)=C1 | [H]C(=O)C1=CC=CC=C1 | OC1=C(C=C(Cl)C=C1)C(=O)\C=C\C1=CC=CC=C1 | 5-chloro-2-hydroxyacetophenone | benzaldehyde | 5'-chloro-2'-hydroxychalcone |  | 12 | 20 |  |  |  |  | 60 | potassium hydroxide |  | ethanol
CC(=O)C1=C(O)C=CC(Cl)=C1 | [H]C(=O)C1=CC=CC=C1 | OC1=C(C=C(Cl)C=C1)C(=O)\C=C\C1=CC=CC=C1 | 5-chloro-2-hydroxyacetophenone | benzaldehyde | 5'-chloro-2'-hydroxychalcone |  | 5 | 20 |  |  |  |  | 56.8 | potassium hydroxide |  | ethanol
CC(=O)C1=C(O)C=CC(Cl)=C1 | [H]C(=O)C1=CC=CC=C1 | OC1=C(C=C(Cl)C=C1)C(=O)\C=C\C1=CC=CC=C1 | 5-chloro-2-hydroxyacetophenone | benzaldehyde | 5'-chloro-2'-hydroxychalcone |  | 24 | 20 |  |  |  | Aldol Condensation | 47 | potassium hydroxide |  | methanol; water
CC(=O)C1=C(O)C=CC(Cl)=C1 | [H]C(=O)C1=CC=CC=C1 | OC1=C(C=C(Cl)C=C1)C(=O)\C=C\C1=CC=CC=C1 | 5-chloro-2-hydroxyacetophenone | benzaldehyde | 5'-chloro-2'-hydroxychalcone | To an ice-cooled solution of sodium hydroxide (2.34 g, 58.6 mmol) in water (17.0 mL) was added benzaldehyde (0.746 g, 7.03 mmol) and then a solution of 5-chloro-2-hydroxyacetophenone (1.00 g, 5.86 mmol) in methanol (17.0 mL). The reaction mixture was allowed to warm to room temperature, and it was stirred for 24 hours. The bulk of the organic solvent was removed by evaporation in vacuo. The aqueous residue was extracted with EtOAc (3×30 mL). The combined extracts were washed with water (50 mL) and brine (50 mL), dried over MgSO4, filtered and evaporated to dryness in vacuo. The residue was dissolved in a minimum volume of CH2Cl2, and n-pentane was added which resulted in precipitation. The obtained suspension was filtered and the precipitate was washed with little cold pentane, and dried in vacuo to afford Compound (XVI) (695 mg, 46%) as an orange solid.1H NMR (500 MHz, CDCl3) δH 6.22 (d, 1H, J=9.0 Hz), 6.80 (dd, 1H, J=3.0, 9.0 Hz), 7.33 (t, 1H, J=7.5 Hz), 7.38-7.42 (m, 4H), 7.60 (d, 2H, J=7.5 Hz); 8.63 (d, 1H, J=16.0 Hz); 13C NMR (125 MHz, CDCl3) δC 110.6, 125.2, 127.8, 128.1, 128.8, 128.9, 129.4, 129.6, 133.0, 136.4, 137.1, 174.5, 188.2. | 24 | 20 |  |  |  |  | 46 | sodium hydroxide |  | methanol; water
CC(=O)C1=C(O)C=CC(Cl)=C1 | [H]C(=O)C1=CC=CC=C1 | OC1=C(C=C(Cl)C=C1)C(=O)\C=C\C1=CC=CC=C1 | 5-chloro-2-hydroxyacetophenone | benzaldehyde | 5'-chloro-2'-hydroxychalcone | [6 empty] | Claisen-Schmidt condensation |  | base
CC(=O)C1=C(O)C=CC(Cl)=C1 | [H]C(=O)C1=CC=CC=C1 | OC1=C(C=C(Cl)C=C1)C(=O)\C=C\C1=CC=CC=C1 | 5-chloro-2-hydroxyacetophenone | benzaldehyde | 5'-chloro-2'-hydroxychalcone |  |  | 20 |  |  |  | Aldol condensation |  | sodium hydroxide |  | ethanol; water
CC(=O)C1=C(O)C=CC(Cl)=C1 | [H]C(=O)C1=CC=CC=C1 | OC1=C(C=C(Cl)C=C1)C(=O)\C=C\C1=CC=CC=C1 | 5-chloro-2-hydroxyacetophenone | benzaldehyde | 5'-chloro-2'-hydroxychalcone | General procedure: Acetophenones bearing hydroxy group and or halogens were reacted with substituted benzaldehydes in the presence of 50% (w/v) KOH/H2O using ethanol as a solvent. Purification was done using column chromatography and some chalcones such as those bearing a 4-methoxy group on B-ring can even be recrystallized directly from ethyl acetate-methanol mixture, with acceptable yields ranging from 60-80%. |  | 25 | [5 empty] | water; potassium hydroxide |  | ethanol
CC(=O)C1=C(O)C=CC(Cl)=C1 | [H]C(=O)C1=CC=CC=C1 | OC1=C(C=C(Cl)C=C1)C(=O)\C=C\C1=CC=CC=C1 | 5-chloro-2-hydroxyacetophenone | benzaldehyde | 5'-chloro-2'-hydroxychalcone | General procedure: Chlorine derivatives of 2'-hydroxychalcone (C0): 5'-chloro-2'-hydroxychalcone (C1), 2-chloro-2'-hydroxychalcone (C2), 3-chloro-2'-hydroxychalcone (C3), 4-chloro-2'-hydroxychalcone (C4), and 3',5'-dichloro-2'-hydroxychalcone (C5) were obtained through chemicalsynthesis by researchers from the Department of Food Chemistry andBiocatalysis at the Wroclaw University of Environmental and Life Sciences.The compounds used in this study were previously synthesizedand characterized by other researchers e.g. compounds C1-C4 inRef. [18], compounds C3 and C5 in Ref. [19]. Compounds were obtainedin the Claisen-Schmidt condensation reaction. The reactions betweenreagents dissolved in methanol: 5'-chloro-2'-hydroxyacetophenone(0.04 mol, 6.8 g) and benzaldehyde (0.04 mol, 4.2 g) (synthesis of C1),2'-hydroxyacetophenone (0.04 mol, 5.4 g) and 2-chlorobenzaldehyde(0.04 mol, 5.6 g) (synthesis of C2) or 3-chlorobenzaldehyde (0.08mol, 5.6 g) (synthesis of C3) or 4-chlorobenzaldehyde (0.04 mol, 5.6 g)(synthesis of C4), 3',5'-dichloro-2'-hydroxyacetophenone (0.04 mol, 8.2g) and benzaldehyde (0.04 mol, 4.2 g) (synthesis of C5) were proceededunder alkaline conditions for 2 h at the boiling point under reflux. Afteracidifying the reaction mixture, the products were crystallized from 96% ethanol. The chemical reaction scheme is shown in Fig. 1. |  |  |  |  | Reflux | Claisen-Schmidt Condensation |  | sodium hydroxide |  | methanol
CC(=O)C1=C(O)C=CC(Cl)=C1 | [H]C(=O)C1=CC=CC=C1 | OC1=C(C=C(Cl)C=C1)C(=O)\C=C\C1=CC=CC=C1 | 5-chloro-2-hydroxyacetophenone | benzaldehyde | 5'-chloro-2'-hydroxychalcone | General procedure: Chlorine derivatives of 2'-hydroxychalcone (C0): 5'-chloro-2'-hydroxychalcone (C1), 2-chloro-2'-hydroxychalcone (C2), 3-chloro-2'-hydroxychalcone (C3), 4-chloro-2'-hydroxychalcone (C4), and 3',5'-dichloro-2'-hydroxychalcone (C5) were obtained through chemicalsynthesis by researchers from the Department of Food Chemistry andBiocatalysis at the Wroclaw University of Environmental and Life Sciences.The compounds used in this study were previously synthesizedand characterized by other researchers e.g. compounds C1-C4 inRef. [18], compounds C3 and C5 in Ref. [19]. Compounds were obtainedin the Claisen-Schmidt condensation reaction. The reactions betweenreagents dissolved in methanol: 5'-chloro-2'-hydroxyacetophenone(0.04 mol, 6.8 g) and benzaldehyde (0.04 mol, 4.2 g) (synthesis of C1),2'-hydroxyacetophenone (0.04 mol, 5.4 g) and 2-chlorobenzaldehyde(0.04 mol, 5.6 g) (synthesis of C2) or 3-chlorobenzaldehyde (0.08mol, 5.6 g) (synthesis of C3) or 4-chlorobenzaldehyde (0.04 mol, 5.6 g)(synthesis of C4), 3',5'-dichloro-2'-hydroxyacetophenone (0.04 mol, 8.2g) and benzaldehyde (0.04 mol, 4.2 g) (synthesis of C5) were proceededunder alkaline conditions for 2 h at the boiling point under reflux. Afteracidifying the reaction mixture, the products were crystallized from 96% ethanol. The chemical reaction scheme is shown in Fig. 1. |  |  |  |  | Reflux | Claisen-Schmidt Condensation |  | sodium hydroxide |  | methanol
CC(=O)C1=CC=CC=C1 | COC1=CC(C=O)=CC=C1 | COC1=CC(\C=C\C(=O)C2=CC=CC=C2)=CC=C1 | acetophenone | 3-methoxy-benzaldehyde | m-methoxychalcone |  |  | 20 |  |  |  |  | 95 | sodium hydroxide |  | ethanol
CC(=O)C1=CC=CC=C1 | COC1=CC(C=O)=CC=C1 | COC1=CC(\C=C\C(=O)C2=CC=CC=C2)=CC=C1 | acetophenone | 3-methoxy-benzaldehyde | m-methoxychalcone |  |  | 20 |  |  |  |  | 94.8 | barium(II) hydroxide |  | ethanol
CC(=O)C1=CC=CC=C1 | COC1=CC(C=O)=CC=C1 | COC1=CC(\C=C\C(=O)C2=CC=CC=C2)=CC=C1 | acetophenone | 3-methoxy-benzaldehyde | m-methoxychalcone | General procedure: An Illustrative Procedure with (E)-1-Aryl-3-(2-pyrrolyl)-2-propenones (3k). 2-Pyrrolecarbaldehyde (12 mmol), acetophenone (13 mmol), and 24 mmol of NaOH in ethanol (20 mL) and water (10 mL) were mixed in an ice-bath and stirred for 4 h in the bath. The mixture was neutralized with 1 M-HCl aqueous solution to pH 8-9. The resulting precipitate was collected and recrystallized from ethanol. | 4 |  |  |  | Cooling with ice | Aldol Condensation | 92 | sodium hydroxide |  | ethanol; water
CC(=O)C1=CC=CC=C1 | COC1=CC(C=O)=CC=C1 | COC1=CC(\C=C\C(=O)C2=CC=CC=C2)=CC=C1 | acetophenone | 3-methoxy-benzaldehyde | m-methoxychalcone |  | 1.5 |  |  |  | Heating | Claisen-Schmidt condensation | 91 | Mg-Al-OtBu hydrotalcite |  | toluene
CC(=O)C1=CC=CC=C1 | COC1=CC(C=O)=CC=C1 | COC1=CC(\C=C\C(=O)C2=CC=CC=C2)=CC=C1 | acetophenone | 3-methoxy-benzaldehyde | m-methoxychalcone | General procedure: The substituted aryl methyl ketone (1.0 mmol), an aqueous solution of 10% sodium hydroxide (2.5 mmol) and ethanol (5 mL) were charged into a 50 mL flask, and the mixture was stirred at room temperature for 10 min, followed by addition of substitutedaryl aldehyde (1.05mmol). The reaction mixture was then stirred at room temperature and monitored using TLC with 5% ethyl acetate/petroleum ether as the solvent system until all reactants disappeared. The mixture was extracted with ethyl acetate three times, and the combined organic phase was dried over sodium sulfate and concentrated undervacuum. The residue was recrystallized from anhydrous ethanol. (E)-3-(3-methoxyphenyl)-1-phenylprop-2-en-1-one was obtained as ayellow solid in 89.0 %. 1H NMR(CDCl3, 600 MHz) δ 3.86 (s, 3H, OCH3), 6.97(ddd, J = 8.4, 2.4, 0.6 Hz, 1H, ArH),7.17 -7.15 (m, 1H, ArH), 7.25 (d, J =7.8 Hz, 1H, ArH), 7.34 (t, J = 7.8Hz, 1H, ArH), 7.54 -7.48 (m, 3H, CH, ArH), 7.61 -7.57 (m, 1H, ArH), 7.77 (d, J = 15.6 Hz, 1H, CH), 8.02 (dt, J = 8.4, 1.8 Hz, 2H, ArH). | 0.166667 | 20; 20 |  |  |  |  | 89 | sodium hydroxide |  | ethanol; water; ethanol; water
CC(=O)C1=CC=CC=C1 | COC1=CC(C=O)=CC=C1 | COC1=CC(\C=C\C(=O)C2=CC=CC=C2)=CC=C1 | acetophenone | 3-methoxy-benzaldehyde | m-methoxychalcone | General procedure: A solution of 5 mmol of acetophenone or 2-acetylthiophene 1, 5 mmol of aldehyde 2 and 6 mmol of sodium hydroxide (NaOH) in 5 mL of glycerin was stirred overnight, neutralized with 0.5% HCl and filtered. The solid residue was recrystallized from ethanol to obtain the purity product. |  | 20 |  |  | Green chemistry | Claisen-Schmidt Condensation | 88 | sodium hydroxide |  | glycerol
CC(=O)C1=CC=CC=C1 | COC1=CC(C=O)=CC=C1 | COC1=CC(\C=C\C(=O)C2=CC=CC=C2)=CC=C1 | acetophenone | 3-methoxy-benzaldehyde | m-methoxychalcone | General procedure: A mixture of acetophenone derivative (6 mmol) and benzaldehyde derivative (6 mmol) was dissolved in ethanol (30 mL), then NaOH 40% solution (6 mL) was added dropwise, while the temperature was kept under 10 C, the reaction mixture was stirred under this condition for 1 hour, then the stirring was continued at room temperature for 4 hours. Thereafter the reaction mixture was poured into ice-water; the precipitated solid was filtered off, and recrystallized from aqueous ethanol. For compound 17, the synthesis was conducted according to procedure described by Durst and Gokel [19]. | 5 | 10 - 20 |  |  |  | Claisen-Schmidt Condensation | 86 | sodium hydroxide |  | ethanol
CC(=O)C1=CC=CC=C1 | COC1=CC(C=O)=CC=C1 | COC1=CC(\C=C\C(=O)C2=CC=CC=C2)=CC=C1 | acetophenone | 3-methoxy-benzaldehyde | m-methoxychalcone |  | 12 | 0 - 20 |  |  |  |  | 85 | sodium hydroxide |  | ethanol; water
CC(=O)C1=CC=CC=C1 | COC1=CC(C=O)=CC=C1 | COC1=CC(\C=C\C(=O)C2=CC=CC=C2)=CC=C1 | acetophenone | 3-methoxy-benzaldehyde | m-methoxychalcone |  |  | 20 |  |  |  | Aldol Condensation | 80 | sodium hydroxide
CC(=O)C1=CC=CC=C1 | COC1=CC(C=O)=CC=C1 | COC1=CC(\C=C\C(=O)C2=CC=CC=C2)=CC=C1 | acetophenone | 3-methoxy-benzaldehyde | m-methoxychalcone | General procedure: A mixture of PPh3 (524 mg, 2.0 mmol, 1.0 equiv), I2 (507 mg, 2.0 mmol, 1.0 equiv) and 1,4-dioxane (4 mL) was stirred at rt for 30 min. Then, compounds 1 (2.0 mmol) and 2 (2.4 mmol) were added to the mixture, and stirred for appropriate time (Tabel 2) under reflux temperuture. After completion of the reaction (TLC), DCM (20 mL) was added and the solution was washed with NaS2O3 (20 mL, 10%). Then, organic layer was washed with water (2 × 20 mL) and brine (2 × 20 mL) and was dried over anhyd. MgSO4. The organic layer was concentrated under reduced pressure and the crude product was purified by column chromatography to afford the corresponding product 3. | 12 |  |  |  | Reflux | Claisen-Schmidt Condensation | 76 | iodine; triphenylphosphine |  | 1,4-dioxane
CC(=O)C1=CC=CC=C1 | COC1=CC(C=O)=CC=C1 | COC1=CC(\C=C\C(=O)C2=CC=CC=C2)=CC=C1 | acetophenone | 3-methoxy-benzaldehyde | m-methoxychalcone | General procedure: Chalcone analogues were prepared by condensation of acetophenone (1) and aldehyde derivatives (2a, b) in ethanol solution, applying 20 % aqueous NaOH as acatalyst. To a stirred solution of 6.17 g of acetophenone (0.051 mol) and aldehydes (0.051 mmol) in ethanol (15 ml); an aqueous solution of 20 % NaOH was added. The resulting solution was heated to 60 C for 1 h and then allowed to stand overnight at room temperature with continuous stirring. The reaction mixture was poured into cold water and precipitate was collected by filtration, washed with 50 % ethanol, dried, and recrystallized from ethanol to give 3a, b in good yields. | 1 | 60 |  |  |  |  | 70 | sodium hydroxide |  | ethanol; water
CC(=O)C1=CC=CC=C1 | COC1=CC(C=O)=CC=C1 | COC1=CC(\C=C\C(=O)C2=CC=CC=C2)=CC=C1 | acetophenone | 3-methoxy-benzaldehyde | m-methoxychalcone |  | 2 | [5 empty] | 67 | sodium hydroxide |  | ethanol; water
CC(=O)C1=CC=CC=C1 | COC1=CC(C=O)=CC=C1 | COC1=CC(\C=C\C(=O)C2=CC=CC=C2)=CC=C1 | acetophenone | 3-methoxy-benzaldehyde | m-methoxychalcone | General procedure: Saturated ethanolic NaOH (20 mL) was added under stirringto a solution of acetophenone (3; 250 mg, 2.08 mmol) andappropriate benzaldehydes (4a-w; 2.70 mmol) in ethanol(2.5 mL). The mixture was stirred for 48 h at room temperature.After, the reaction mixture was neutralized withHCl 5% until pH ≈ 7 and extracted with ethyl acetate (3 × 50mL). Then, the organic layer was dried, concentrated, andpurified by flash column chromatography using hexane:EtOAc (1:0-1:1) as eluent, to obtain the correspondingchalcones (5a-w). The compounds 6o-r were obtainedusing acidic media (see Electronic Supplementary Material). | 48 | 20 |  |  |  | Claisen-Schmidt Condensation | 55 | sodium hydroxide |  | ethanol
CC(=O)C1=CC=CC=C1 | COC1=CC(C=O)=CC=C1 | COC1=CC(\C=C\C(=O)C2=CC=CC=C2)=CC=C1 | acetophenone | 3-methoxy-benzaldehyde | m-methoxychalcone | General procedure: All chalcone derivatives (3a-w) were obtained according to proceedings reported by our research group previously,(Mellado et al. 2020, Mellado, Madrid, Martinez, et al. 2018a, Mellado, Madrid, Reyna, et al. 2018a, Mellado et al. 2021) Briefly,250 mg of acetophenone (2.08 mmol) and appropriate benzaldehyde (1.2 equivalents) were solubilized in ethanol (5 mL) and added 10 mL of a saturated NaOH solution. This mixture was stirred for 48 h at room temperature, and, after this time, a 5% HCl solution was added until pH= 7.0 to stop reaction. Finally, mixture was extracted with EtOAc (50 mL x 3) and separated. The organic layer was dried, concentrated and purified using column chromatography in order to obtain the corresponding chalcones. | 48 | 20 |  |  |  | Claisen-Schmidt Condensation | 55 | sodium hydroxide |  | ethanol
CC(=O)C1=CC=CC=C1 | COC1=CC(C=O)=CC=C1 | COC1=CC(\C=C\C(=O)C2=CC=CC=C2)=CC=C1 | acetophenone | 3-methoxy-benzaldehyde | m-methoxychalcone |  | 24 | 20 |  |  | Inert atmosphere |  | 53 | sodium hydroxide |  | methanol
CC(=O)C1=CC=CC=C1 | COC1=CC(C=O)=CC=C1 | COC1=CC(\C=C\C(=O)C2=CC=CC=C2)=CC=C1 | acetophenone | 3-methoxy-benzaldehyde | m-methoxychalcone | General procedure: Synthesis of methoxychalcones 5-21 was achieved byClaisen-Schmidt reaction, using protocols reported by ourgroup with minor modifications [16,17]. Appropriateacetophenone derivatives (5 mmol) and respectivebenzaldehyde derivatives (5 mmol) were solubilized inethanol (10 mL), and ethanolic solution of NaOH (1.0 mol/L,5 mL) was added dropwise to the reaction medium, whichwas submitted to magnetic stirring at room temperature.Progress of reaction was checked by thin-layerchromatography analyses. After 48 h, the reaction mediumwas poured onto crushed ice from deionized water.Precipitates were removed by filtration, washed with colddeionized water and dried at room temperature. All crudeproducts were purified over successive silica gel columns,using mixtures of hexane and ethyl acetate as mobile phase. | 48 | 20 |  |  |  | Claisen-Schmidt Condensation | 50 | sodium hydroxide
CC(=O)C1=CC=CC=C1 | COC1=CC(C=O)=CC=C1 | COC1=CC(\C=C\C(=O)C2=CC=CC=C2)=CC=C1 | acetophenone | 3-methoxy-benzaldehyde | m-methoxychalcone | General procedure: A solution of acetophenone (0.50 g, 4.16 mmol) and benzaldehyde (0.44 g, 4.16 mmol) in EtOH (5 mL) was mechanically stirred at room temperature for approximately 5 min before the dropwise addition of KOH (10% (w/v) aqueous solution, 5 mL). The subsequent reaction mixture was mechanically stirred at room temperature and continuously monitored by TLC. Upon completion, the reaction mixture was quenched with crushed ice (15 g) and acidified to pH 2 with HCl (32 wt. % in H2O, FCC). The subsequent precipitate was collected by vacuum filtration, dried (30 C) and recrystallized from EtOH to yield the title compound 15 as light yellow crystals (0.43 g, 49%). |  | 20 |  |  |  | Claisen-Schmidt Condensation | 19 | potassium hydroxide |  | ethanol; water
CC(=O)C1=CC=CC=C1 | COC1=CC(C=O)=CC=C1 | COC1=CC(\C=C\C(=O)C2=CC=CC=C2)=CC=C1 | acetophenone | 3-methoxy-benzaldehyde | m-methoxychalcone |  |  | 25 |  |  |  | Claisen-Schmidt condensation |  | barium dihydroxide |  | ethanol
CC(=O)C1=CC=CC=C1 | COC1=CC(C=O)=CC=C1 | COC1=CC(\C=C\C(=O)C2=CC=CC=C2)=CC=C1 | acetophenone | 3-methoxy-benzaldehyde | m-methoxychalcone |  |  | 0 - 20 | [5 empty] | sodium hydroxide |  | ethanol; water
CC(=O)C1=CC=CC=C1 | COC1=CC(C=O)=CC=C1 | COC1=CC(\C=C\C(=O)C2=CC=CC=C2)=CC=C1 | acetophenone | 3-methoxy-benzaldehyde | m-methoxychalcone |  |  | 0 - 20 | [5 empty] | potassium hydroxide |  | methanol; water
CC(=O)C1=CC=CC=C1 | COC1=CC(C=O)=CC=C1 | COC1=CC(\C=C\C(=O)C2=CC=CC=C2)=CC=C1 | acetophenone | 3-methoxy-benzaldehyde | m-methoxychalcone |  | 4 | 5 - 20 | [5 empty] | potassium hydroxide |  | ethanol; water
CC(=O)C1=CC=CC=C1 | COC1=CC(C=O)=CC=C1 | COC1=CC(\C=C\C(=O)C2=CC=CC=C2)=CC=C1 | acetophenone | 3-methoxy-benzaldehyde | m-methoxychalcone | General procedure: Aromatic aldehydes (10 mmol, 1.0 equiv) and aromatic ketones (10 mmol, 1.0 equiv) were dissolved in 15 mL of ethanol at 0 C. The solution was stirred for about 15 minutes. A 10 mL aliquot of a 40 % aqueous potassium hydroxide solution was then slowly added dropwise to the reaction flask. After the addition is complete, the reaction solution was allowed to stir at room temperature for approximately 4 h. Filtration yielded a solid precipitate, which was then recrystallized from ethanol. | 4 | 0 - 20 | [5 empty] | potassium hydroxide |  | ethanol; water
CC(=O)C1=CC=CC=C1 | COC1=CC(C=O)=CC=C1 | COC1=CC(\C=C\C(=O)C2=CC=CC=C2)=CC=C1 | acetophenone | 3-methoxy-benzaldehyde | m-methoxychalcone |  |  | 0 - 20 | [5 empty] | sodium hydroxide |  | methanol; water
CC(=O)C1=CC=CC=C1 | COC1=CC(C=O)=CC=C1 | COC1=CC(\C=C\C(=O)C2=CC=CC=C2)=CC=C1 | acetophenone | 3-methoxy-benzaldehyde | m-methoxychalcone |  |  | 20; 20 | [5 empty] | potassium hydroxide |  | methanol; water; methanol; water
CC(=O)C1=CC=CC=C1 | COC1=CC(C=O)=CC=C1 | COC1=CC(\C=C\C(=O)C2=CC=CC=C2)=CC=C1 | acetophenone | 3-methoxy-benzaldehyde | m-methoxychalcone |  |  | 0 - 20 | [5 empty] | sodium hydroxide |  | methanol; water
CC(=O)C1=CC=CC=C1 | COC1=CC(C=O)=CC=C1 | COC1=CC(\C=C\C(=O)C2=CC=CC=C2)=CC=C1 | acetophenone | 3-methoxy-benzaldehyde | m-methoxychalcone | [8 empty] | sodium hydroxide |  | ethanol
CC(=O)C1=CC=CC=C1 | COC1=CC(C=O)=CC=C1 | COC1=CC(\C=C\C(=O)C2=CC=CC=C2)=CC=C1 | acetophenone | 3-methoxy-benzaldehyde | m-methoxychalcone |  |  | 20 - 30 |  |  |  | Claisen-Schmidt Condensation |  | sodium hydroxide |  | methanol; water
CC(=O)C1=CC=CC=C1 | COC1=CC(C=O)=CC=C1 | COC1=CC(\C=C\C(=O)C2=CC=CC=C2)=CC=C1 | acetophenone | 3-methoxy-benzaldehyde | m-methoxychalcone |  |  | 20 | [5 empty] | sodium hydroxide |  | ethanol; water
CC(=O)C1=CC=CC=C1 | COC1=CC(C=O)=CC=C1 | COC1=CC(\C=C\C(=O)C2=CC=CC=C2)=CC=C1 | acetophenone | 3-methoxy-benzaldehyde | m-methoxychalcone |  |  | 0 - 20 | [5 empty] | sodium hydroxide |  | ethanol; water
O=C1CCCCC1 | O=CC1=CC=C(C=C1)N(=O)=O | [H][C@@]1(CCCCC1=O)[C@H](O)C1=CC=C(C=C1)N(=O)=O | cyclohexanone | 4-nitrobenzaldehdye | (2R)-2-[(S)-hydroxy(4-nitrophenyl)methyl]cyclohexanone | General procedure: The aldol reactions were carried out in a closed glass reactor. A mixture of the aldehyde (0.25 mmol), cyclohexanone (1.25 mmol), catalyst (10 mol %), 4-dinitrophenol (DNP) (10 mol %) and brine (1.0 mL) was stirred at room temperature until all of the aldehyde had been consumed (monitored by TLC). Then the reaction was quenched with saturated ammonium chloride solution (5 mL), and extracted with ethyl acetate (10 mL × 3). The combined organic layer was washed with saturated NaHCO3 solution and dried over anhydrous Na2SO4. After the removal of the solvent under reduced pressure, the residue was purified through flash column chromatography on silica gel (ethyl acetate/petroleum ether, 1:3) to give the pure product. | 2 | 20 |  |  |  | Aldol addition | 99 | 2,4-Dinitrophenol; (S)-N-((S)-1-oxo-1-((4-(piperidin-1-yl)pyridin-2-yl)amino)-propan-2-yl)pyrrolidine-2-carboxamide; sodium chloride |  | water
O=C1CCCCC1 | O=CC1=CC=C(C=C1)N(=O)=O | [H][C@@]1(CCCCC1=O)[C@H](O)C1=CC=C(C=C1)N(=O)=O | cyclohexanone | 4-nitrobenzaldehdye | (2R)-2-[(S)-hydroxy(4-nitrophenyl)methyl]cyclohexanone | General procedure: A mixture of catalyst (0.025 mmol), metal salt (0.025 mmol), ketone (1 mmol) contained in 1.0 mL of EtOH-H2O (1:1) was stirred at room temp. for 2 hours. Subsequently, the aldehyde (0.25 mmol) was introduced. The reaction mixture was stirred at room temp. until the reaction was judged to be complete based on TLC analysis. The reaction was quenched by adding saturated NH4Cl solution, and the organic material was extracted with ethyl acetate (2×20 mL). The combined organic extract was dried with Na2SO4 and concentrated in vacuo. The crude product was purified by silica gel column chromatography to give the pure aldol adduct. | 2; 24 | 20; 20 |  |  |  | Aldol reaction; Aldol reaction | 99 | C2HF3O2*C25H33N3O; zinc(II) chloride |  | ethanol; water; ethanol; water
O=C1CCCCC1 | O=CC1=CC=C(C=C1)N(=O)=O | [H][C@@]1(CCCCC1=O)[C@H](O)C1=CC=C(C=C1)N(=O)=O | cyclohexanone | 4-nitrobenzaldehdye | (2R)-2-[(S)-hydroxy(4-nitrophenyl)methyl]cyclohexanone |  | 0.166667; 24 | 20 |  |  | Green chemistry; Green chemistry | Aldol Addition; Aldol Addition | 99 | zirconium poly(styrenephenylvinylphosphonate)phosphate supported L-proline |  | water; water
O=C1CCCCC1 | O=CC1=CC=C(C=C1)N(=O)=O | [H][C@@]1(CCCCC1=O)[C@H](O)C1=CC=C(C=C1)N(=O)=O | cyclohexanone | 4-nitrobenzaldehdye | (2R)-2-[(S)-hydroxy(4-nitrophenyl)methyl]cyclohexanone |  | 48 | 0 |  |  |  | Aldol Condensation | 99 | L-proline |  | water; N,N-dimethyl-formamide
O=C1CCCCC1 | O=CC1=CC=C(C=C1)N(=O)=O | [H][C@@]1(CCCCC1=O)[C@H](O)C1=CC=C(C=C1)N(=O)=O | cyclohexanone | 4-nitrobenzaldehdye | (2R)-2-[(S)-hydroxy(4-nitrophenyl)methyl]cyclohexanone |  | 24 | 20 |  | 5 - 5.5 |  | Aldol Addition | 98 | 4-methyl-morpholine; Pro-His-Glu-NH2 |  | water; isopropyl alcohol
O=C1CCCCC1 | O=CC1=CC=C(C=C1)N(=O)=O | [H][C@@]1(CCCCC1=O)[C@H](O)C1=CC=C(C=C1)N(=O)=O | cyclohexanone | 4-nitrobenzaldehdye | (2R)-2-[(S)-hydroxy(4-nitrophenyl)methyl]cyclohexanone | General procedure: The organocatalyst (0.005mmol), cyclohexanone (0.105ml, 1mmol) and benzoic acid (2.4mg, 0.02mmol) was stirred in 1.0mL of DMSO water for 20min at 0C. Then aromatic aldehydes (0.1mmol) was added and the mixture was stirred for a specified reaction time period. The mixture was treated with 10mL of saturated ammonium chloride solution and extracted with ethyl acetate. The organic layer was dried (MgSO4), filtered and concentrated to give pure aldol adduct through flash column chromatography on silica gel (hexane/ethyl acetate (3:1)). All the aldol products in the paper are known compounds that exhibited spectroscopic data identical to those reported in the literature. The anti:syn ratio was determined by 400MHz 1H NMR. The anti ee was determined by HPLC on chiral column (Daicel, Chiralpak, OD or AD). All the experiments were duplicated. | 12 | 0 |  |  |  | Aldol Addition | 97 | C31H52N2O10; benzoic acid |  | water; dimethyl sulfoxide
O=C1CCCCC1 | O=CC1=CC=C(C=C1)N(=O)=O | [H][C@@]1(CCCCC1=O)[C@H](O)C1=CC=C(C=C1)N(=O)=O | cyclohexanone | 4-nitrobenzaldehdye | (2R)-2-[(S)-hydroxy(4-nitrophenyl)methyl]cyclohexanone |  | 24 | 20 |  | 5.5 |  | Aldol Addition | 97 | 4-methyl-morpholine; PELFVKLH |  | water; isopropyl alcohol
O=C1CCCCC1 | O=CC1=CC=C(C=C1)N(=O)=O | [H][C@@]1(CCCCC1=O)[C@H](O)C1=CC=C(C=C1)N(=O)=O | cyclohexanone | 4-nitrobenzaldehdye | (2R)-2-[(S)-hydroxy(4-nitrophenyl)methyl]cyclohexanone |  | 0.0166667; 12 | 20 |  |  |  | Aldol reaction | 96 | (1R,2R)-2-(dibutylamino)cyclohexanaminium trifluoromethanesulfonate |  | water; water
O=C1CCCCC1 | O=CC1=CC=C(C=C1)N(=O)=O | [H][C@@]1(CCCCC1=O)[C@H](O)C1=CC=C(C=C1)N(=O)=O | cyclohexanone | 4-nitrobenzaldehdye | (2R)-2-[(S)-hydroxy(4-nitrophenyl)methyl]cyclohexanone |  | 36 | 0 |  |  |  |  | 95 | 4-(tert-butyldiphenylsilanyloxy)pyrrolidine-2-carboxylic acid-{2-[3-(7,7-dimethyl-2-oxo-bicyclo[2.2.1]heptane-1-carbonyl)thioureido]phenyl}-amide; dodecylbenzenesulfonic acid |  | water
O=C1CCCCC1 | O=CC1=CC=C(C=C1)N(=O)=O | [H][C@@]1(CCCCC1=O)[C@H](O)C1=CC=C(C=C1)N(=O)=O | cyclohexanone | 4-nitrobenzaldehdye | (2R)-2-[(S)-hydroxy(4-nitrophenyl)methyl]cyclohexanone |  | 40 | 20 |  |  |  | Aldol reaction | 95 | 2,4-Dinitrophenol; L-isoleucine |  | water
O=C1CCCCC1 | O=CC1=CC=C(C=C1)N(=O)=O | [H][C@@]1(CCCCC1=O)[C@H](O)C1=CC=C(C=C1)N(=O)=O | cyclohexanone | 4-nitrobenzaldehdye | (2R)-2-[(S)-hydroxy(4-nitrophenyl)methyl]cyclohexanone |  | 84 | 0 |  |  | Green chemistry | Aldol Addition | 95 | (R)-2-((S)-tert-butylsulfinylcarbamoyl)pyrrolidinium 2,2,2-trifluoroacetate |  | neat (no solvent)
O=C1CCCCC1 | O=CC1=CC=C(C=C1)N(=O)=O | [H][C@@]1(CCCCC1=O)[C@H](O)C1=CC=C(C=C1)N(=O)=O | cyclohexanone | 4-nitrobenzaldehdye | (2R)-2-[(S)-hydroxy(4-nitrophenyl)methyl]cyclohexanone |  | 35 | 20 |  |  |  | Aldol Condensation | 93 | trifluorormethanesulfonic acid; (1R,2R)-N,N-dibenzyl-1,2-diaminocyclohexane |  | neat (no solvent)
O=C1CCCCC1 | O=CC1=CC=C(C=C1)N(=O)=O | [H][C@@]1(CCCCC1=O)[C@H](O)C1=CC=C(C=C1)N(=O)=O | cyclohexanone | 4-nitrobenzaldehdye | (2R)-2-[(S)-hydroxy(4-nitrophenyl)methyl]cyclohexanone | General procedure: The chiral catalyst 11 (0.1 mmol), acetic acid (0.1 mmol), and ketone (2 mL) were stirred in trichloromethane (2 mL) for 30 min at -20C before the corresponding aldehyde (0.5 mmol) was added. The reaction solution was stirred for 48 h at 20C, saturated aqueous solution of ammonium chloride (10 mL) was added, and the mixture was extracted with ethyl acetate (20 mL×2). The combined organic extracts were washed with brine (30 mL×2), dried (Na2SO4), and concentrated in vacuum. The residue was purified by chromatography on silica gel using ethyl acetate/hexanes (1:3) as the eluant to give the product alcohol. 4.2.9.1. 2-[Hydroxy-(4-nitro-phenyl)-methyl]-cyclohexanone (12a). Yield 93%, 97% ee, anti/syn=98:2, by HPLC analysis (Daicel Chiralcel AD column, hexane/2-propanol=95:5, 1mL/min, 254nm UV detector), anti-diastereomer, tR=37.0min for (minor) and tR=51.2min for (major). 1H NMR (300 MHz, CDCl3) δ (ppm) 1.35-1.40 (m, 1H, -CH2-), 1.54-1.70 (m, 3H, -CH2-), 1.81-1.86 (m, 1H, -CH2-), 2.09-2.16 (m, 1H, -CH2-), 2.36-2.64 (m, 3H, -CH2-), 4.02 (br, 1H, OH), 4.90 (d, J=8.4Hz, 1H, -CHOH), 7.51 (d, J=8.7Hz, 1H, -Ph), 8.22 (d, J=9.0Hz, 1H, -Ph); 13C NMR (75 MHz, CDCl3) δ (ppm) 24.94 (-CH2-), 27.97 (-CH2-), 42.94 (-CH2-), 57.45 (-CH2-), 74.15 (-CH2OH), 123.80 (-Ph), 128.21 (-Ph), 147.76 (-Ph), 148.88 (-Ph), 214.59 (-C=O). | 0.5; 48 | -20; -20 |  |  |  | Aldol Condensation; Aldol Addition | 93 | (S)-N-(((R)-2-((pyridin-2-ylmethyl)thio)-4,5-dihydrothiazol-4-yl)methyl)pyrrolidine-2-carboxamide; acetic acid |  | chloroform; chloroform
O=C1CCCCC1 | O=CC1=CC=C(C=C1)N(=O)=O | [H][C@@]1(CCCCC1=O)[C@H](O)C1=CC=C(C=C1)N(=O)=O | cyclohexanone | 4-nitrobenzaldehdye | (2R)-2-[(S)-hydroxy(4-nitrophenyl)methyl]cyclohexanone | General procedure: Aldehyde (0.40 mmol) in cyclohexanone (118 mg, 1.20 mmol) was added to a reaction tube containing diamine salt 3 (8.9 mg, 0.02 mmol). The mixture was stirred for 3-30 h at 20 C, then purified by chromatography on silica gel to give the aldol products. ees and drs were measured on unpurified samples. | 3 | 20 |  |  | Neat (no solvent) | Aldol condensation | 92 | (1'R,2'R)-6-(2'-aminocyclohexyl)-6,7-dihydro-5H-dibenzo[c,e]azepine triflate
O=C1CCCCC1 | O=CC1=CC=C(C=C1)N(=O)=O | [H][C@@]1(CCCCC1=O)[C@H](O)C1=CC=C(C=C1)N(=O)=O | cyclohexanone | 4-nitrobenzaldehdye | (2R)-2-[(S)-hydroxy(4-nitrophenyl)methyl]cyclohexanone | To a mixture of catalyst 9 (3 mg, 5 mol%) and benzaldehyde (0.2mmol) in brine (1.2 mL) was added ketone (6.0 mmol). Thehomogenous mixture was stirred at room temperature for theappropriate time until the reaction was completed (TLC). Then,a saturated NH4Cl solution was added, and the mixture wasextracted with dichloromethane. The organic layer was driedover Na2SO4, filtered, and concentrated in vacuo. The residuewas then purified by silica gel column chromatography(EtOAc/hexane = 1:3) to afford the product 11. (R)-2-[(S)-Hydroxy(4-nitrophenyl)methyl]cyclohexan-1-one(anti-11a)White solid. 1H NMR (CDCl3, 500 MHz): δ = 8.22-8.11 (m, 2 H),7.52-7.49 (m, 2 H), 4.90 (d, J = 8.0 Hz, 1 H), 4.07, (br s, 1 H),2.61-2.56 (m, 1 H), 2.52-2.47 (m, 1 H), 2.40-2.33, (m, 1 H),2.14-2.08 (m, 1 H), 1.85-1.80 (m, 1 H), 1.72-1.62 (m, 1 H),1.60-1.51 (m, 2 H), 1.42-1.33 (m, 1 H). 13C NMR (CDCl3, 125MHz): δ = 214.7, 148.3, 147.5, 127.8, 123.5, 74.0, 57.1, 42.6,30.7, 27.6, 24.6. HRMS (ESI): m/z calcd for C13H15O4NNa:272.0893 [M + Na]+; found: 272.0895. [α]D24 -11.2 (CHCl3, c 0.9,99% ee). | 24 | 20 |  |  | Green chemistry | Aldol Addition | 92 | C10H14N2*CHF3O2S
O=C1CCCCC1 | O=CC1=CC=C(C=C1)N(=O)=O | [H][C@@]1(CCCCC1=O)[C@H](O)C1=CC=C(C=C1)N(=O)=O | cyclohexanone | 4-nitrobenzaldehdye | (2R)-2-[(S)-hydroxy(4-nitrophenyl)methyl]cyclohexanone | General procedure: A mixture of benzaldehyde and cyclohexanone at molar ratio of 1:2 mmol and nanocatalyst(0.1 g) was stirred at 40-60 C; the progress of the condensation reactionwas monitored continuously by thin-layer chromatography (TLC). Ethyl acetate(10 mL) was then added to the reaction mixture, and the nanocatalyst was magneticallyseparated and washed with ethyl acetate and dried for reuse in a new aldolreaction. The remaining liquid was washed with saturated aqueous sodium chloridesolution (5 mL) and water (10 mL). The organic layer, which contains the productof the aldol reaction, was separated and dried over anhydrous Na2SO4,followedby evaporation of the solvent at room temperature. The remaining residue was thenrecrystallized in ethanol to give pure aldol product with 98 % yield. The yields inthis and other similar reactions were measured by GC analysis. Identification of theproducts for a number of selected reactions between cyclohexanone and benzaldehydederivatives was also performed by 1H NMR and GC-mass spectrometry (MS)techniques. The spectral data of selected products are given below. | 5 | 40 - 60 |  |  | Green chemistry |  | 87 | G/MFSiO2Cu(proline)2
O=C1CCCCC1 | O=CC1=CC=C(C=C1)N(=O)=O | [H][C@@]1(CCCCC1=O)[C@H](O)C1=CC=C(C=C1)N(=O)=O | cyclohexanone | 4-nitrobenzaldehdye | (2R)-2-[(S)-hydroxy(4-nitrophenyl)methyl]cyclohexanone | General procedure: A mixture of (S)-proline (0.025 mmol, 2.8 mg, 20 mol%), bipyridine trifluoromethanesulfonic salt III (0.0125 mmol, 9.1 mg, 10 mol%), and 20 L water was placed in a screw-capped vial. Ketone (2 mmol, 200 L, 16 equiv.) was added and the resulting mixture was stirred for 15 min at ambient temperature followed by addition of aldehyde (0.125 mmol), and then stirring was continued for 12 h (TLC monitoring). The reaction mixture was treated with saturated aqueous ammonium chloride solution and the whole mixture was extracted with ethyl acetate. The organic layer was washed with brine, dried, and concentrated to give a crude residue, which was purified with column chromatography over silica gel using hexane-ethyl acetate as an eluent to afford a pure product. Diastereoselectivity was determined by chiral HPLC analysis of the crude aldol product. The enantiomeric excess (ee) of products was determined by chiral-phase HPLC analysis. The absolute configuration of aldol products were determined by comparing the values with those previously reported in the literature.11 | 0.25; 12 | 20 |  |  |  | Barbas-List Aldol Reaction; Barbas-List Aldol Reaction | 85 | 1,1'-([2,2'-bipyridine]-4,4'-diyl)bis(3-(3,5-bis(trifluoromethyl)phenyl)thiourea) trifluoromethanesulfonate; L-proline |  | water; water
O=C1CCCCC1 | O=CC1=CC=C(C=C1)N(=O)=O | [H][C@@]1(CCCCC1=O)[C@H](O)C1=CC=C(C=C1)N(=O)=O | cyclohexanone | 4-nitrobenzaldehdye | (2R)-2-[(S)-hydroxy(4-nitrophenyl)methyl]cyclohexanone |  | 24 | 25 |  |  |  | Aldol condensation | 83 | benzoic acid |  | water
O=C1CCCCC1 | O=CC1=CC=C(C=C1)N(=O)=O | [H][C@@]1(CCCCC1=O)[C@H](O)C1=CC=C(C=C1)N(=O)=O | cyclohexanone | 4-nitrobenzaldehdye | (2R)-2-[(S)-hydroxy(4-nitrophenyl)methyl]cyclohexanone |  | 72 | -25 |  |  |  | Aldol reaction | 81 | (2S,1'R,2'R)-pyrrolidine-2-carboxylic acid [2'-(4-methylbenzamido)-cyclohexyl]-amide; acetic acid |  | chloroform
O=C1CCCCC1 | O=CC1=CC=C(C=C1)N(=O)=O | [H][C@@]1(CCCCC1=O)[C@H](O)C1=CC=C(C=C1)N(=O)=O | cyclohexanone | 4-nitrobenzaldehdye | (2R)-2-[(S)-hydroxy(4-nitrophenyl)methyl]cyclohexanone |  |  | 20 |  |  |  |  | 61 | trifluorormethanesulfonic acid; 9-deoxy-9-epi-cinchonidineamine |  | toluene
O=C1CCCCC1 | O=CC1=CC=C(C=C1)N(=O)=O | [H][C@@]1(CCCCC1=O)[C@H](O)C1=CC=C(C=C1)N(=O)=O | cyclohexanone | 4-nitrobenzaldehdye | (2R)-2-[(S)-hydroxy(4-nitrophenyl)methyl]cyclohexanone |  |  | 20 | [5 empty] | 1,3-bis(3,5-bis(trifluoro-ethyl)phenyl)thiourea; L-proline |  | hexane
O=C1CCCCC1 | O=CC1=CC=C(C=C1)N(=O)=O | [H][C@@]1(CCCCC1=O)[C@H](O)C1=CC=C(C=C1)N(=O)=O | cyclohexanone | 4-nitrobenzaldehdye | (2R)-2-[(S)-hydroxy(4-nitrophenyl)methyl]cyclohexanone |  | 48 | 0 |  |  |  | Aldol condensation |  | C10H13F3N2O2S; trifluoroacetic acid; sodium chloride |  | water
O=C1CCCCC1 | O=CC1=CC=C(C=C1)N(=O)=O | [H][C@@]1(CCCCC1=O)[C@H](O)C1=CC=C(C=C1)N(=O)=O | cyclohexanone | 4-nitrobenzaldehdye | (2R)-2-[(S)-hydroxy(4-nitrophenyl)methyl]cyclohexanone |  | 24 | 20 |  |  |  | Aldol condensation |  | 1,6-di(trans-4-tertbutlydiphenylsiloxy-L-prolinamide)hexane |  | water
O=C1CCCCC1 | O=CC1=CC=C(C=C1)N(=O)=O | [H][C@@]1(CCCCC1=O)[C@H](O)C1=CC=C(C=C1)N(=O)=O | cyclohexanone | 4-nitrobenzaldehdye | (2R)-2-[(S)-hydroxy(4-nitrophenyl)methyl]cyclohexanone | General procedure: To a mixture of the corresponding aromatic aldehyde (0.3 mmol), catalyst 3 (0.03 mmol, 100 mg) and benzoic acid (0.015 mmol, 2.0 mg) at 25 C was added the corresponding ketone (0.6 mmol) and H2O (3.6 mmol, 64 μL). The reaction was stirred until the aldehyde was consumed (monitored by TLC). Then, the mixture was filtered and washed with EtOAc (10-15 mL). The solvents were removed under reduced pressure and the residue was purified by flash chromatography (with 25-30 mL of hexanes/EtOAc) to yield the pure aldol product. After the filtration, the catalyst was dried under vacuum and reused for the next reaction cycle using the same reaction conditions and amount of reagents and catalysts in each cycle. | 15 | 10 |  |  | Inert atmosphere | Aldol Addition |  | water; benzoic acid |  | neat (no solvent)
O=C1CCCCC1 | O=CC1=CC=C(C=C1)N(=O)=O | [H][C@@]1(CCCCC1=O)[C@H](O)C1=CC=C(C=C1)N(=O)=O | cyclohexanone | 4-nitrobenzaldehdye | (2R)-2-[(S)-hydroxy(4-nitrophenyl)methyl]cyclohexanone |  |  | 25 |  |  |  | Aldol Addition |  | (2S,4R)-4-((adamantane-1-carbonyl)oxy)pyrrolidine-2-carboxylic acid
O=C1CCCCC1 | O=CC1=CC=CC=C1N(=O)=O | [H][C@@]1(CCCCC1=O)[C@H](O)C1=C(C=CC=C1)N(=O)=O | cyclohexanone | 2-nitro-benzaldehyde | (2R)-2-((S)-hydroxy-(2-nitrophenyl)methyl)cyclohexan-1-one | General procedure: The aldol reactions were carried out in a closed glass reactor. A mixture of the aldehyde (0.25 mmol), cyclohexanone (1.25 mmol), catalyst (10 mol %), 4-dinitrophenol (DNP) (10 mol %) and brine (1.0 mL) was stirred at room temperature until all of the aldehyde had been consumed (monitored by TLC). Then the reaction was quenched with saturated ammonium chloride solution (5 mL), and extracted with ethyl acetate (10 mL × 3). The combined organic layer was washed with saturated NaHCO3 solution and dried over anhydrous Na2SO4. After the removal of the solvent under reduced pressure, the residue was purified through flash column chromatography on silica gel (ethyl acetate/petroleum ether, 1:3) to give the pure product. | 5 | 20 |  |  |  | Aldol addition | 99 | 2,4-Dinitrophenol; (S)-N-((S)-1-oxo-1-((4-(piperidin-1-yl)pyridin-2-yl)amino)-propan-2-yl)pyrrolidine-2-carboxamide; sodium chloride |  | water
O=C1CCCCC1 | O=CC1=CC=CC=C1N(=O)=O | [H][C@@]1(CCCCC1=O)[C@H](O)C1=C(C=CC=C1)N(=O)=O | cyclohexanone | 2-nitro-benzaldehyde | (2R)-2-((S)-hydroxy-(2-nitrophenyl)methyl)cyclohexan-1-one |  | 0.166667; 24 | 20 |  |  | Green chemistry; Green chemistry | Aldol Addition; Aldol Addition | 99 | zirconium poly(styrenephenylvinylphosphonate)phosphate supported L-proline |  | water; water
O=C1CCCCC1 | O=CC1=CC=CC=C1N(=O)=O | [H][C@@]1(CCCCC1=O)[C@H](O)C1=C(C=CC=C1)N(=O)=O | cyclohexanone | 2-nitro-benzaldehyde | (2R)-2-((S)-hydroxy-(2-nitrophenyl)methyl)cyclohexan-1-one |  | 60 | 20 |  |  |  | Aldol reaction | 97 | 2,4-Dinitrophenol; L-isoleucine |  | water
O=C1CCCCC1 | O=CC1=CC=CC=C1N(=O)=O | [H][C@@]1(CCCCC1=O)[C@H](O)C1=C(C=CC=C1)N(=O)=O | cyclohexanone | 2-nitro-benzaldehyde | (2R)-2-((S)-hydroxy-(2-nitrophenyl)methyl)cyclohexan-1-one | General procedure: The organocatalyst (0.005mmol), cyclohexanone (0.105ml, 1mmol) and benzoic acid (2.4mg, 0.02mmol) was stirred in 1.0mL of DMSO water for 20min at 0C. Then aromatic aldehydes (0.1mmol) was added and the mixture was stirred for a specified reaction time period. The mixture was treated with 10mL of saturated ammonium chloride solution and extracted with ethyl acetate. The organic layer was dried (MgSO4), filtered and concentrated to give pure aldol adduct through flash column chromatography on silica gel (hexane/ethyl acetate (3:1)). All the aldol products in the paper are known compounds that exhibited spectroscopic data identical to those reported in the literature. The anti:syn ratio was determined by 400MHz 1H NMR. The anti ee was determined by HPLC on chiral column (Daicel, Chiralpak, OD or AD). All the experiments were duplicated. | 24 | 0 |  |  |  | Aldol Addition | 96 | C31H52N2O10; benzoic acid |  | water; dimethyl sulfoxide
O=C1CCCCC1 | O=CC1=CC=CC=C1N(=O)=O | [H][C@@]1(CCCCC1=O)[C@H](O)C1=C(C=CC=C1)N(=O)=O | cyclohexanone | 2-nitro-benzaldehyde | (2R)-2-((S)-hydroxy-(2-nitrophenyl)methyl)cyclohexan-1-one |  | 21 | -25 |  |  |  | Aldol reaction | 94 | (2S,1'R,2'R)-pyrrolidine-2-carboxylic acid [2'-(4-methylbenzamido)-cyclohexyl]-amide; acetic acid |  | chloroform
O=C1CCCCC1 | O=CC1=CC=CC=C1N(=O)=O | [H][C@@]1(CCCCC1=O)[C@H](O)C1=C(C=CC=C1)N(=O)=O | cyclohexanone | 2-nitro-benzaldehyde | (2R)-2-((S)-hydroxy-(2-nitrophenyl)methyl)cyclohexan-1-one |  | 120 | 0 |  |  | Green chemistry | Aldol Addition | 93 | C9H18N2O2S*C2HF3O2 |  | neat (no solvent)
O=C1CCCCC1 | O=CC1=CC=CC=C1N(=O)=O | [H][C@@]1(CCCCC1=O)[C@H](O)C1=C(C=CC=C1)N(=O)=O | cyclohexanone | 2-nitro-benzaldehyde | (2R)-2-((S)-hydroxy-(2-nitrophenyl)methyl)cyclohexan-1-one | General procedure: Aldehyde (0.40 mmol) in cyclohexanone (118 mg, 1.20 mmol) was added to a reaction tube containing diamine salt 3 (8.9 mg, 0.02 mmol). The mixture was stirred for 3-30 h at 20 C, then purified by chromatography on silica gel to give the aldol products. ees and drs were measured on unpurified samples. | 3 | 20 |  |  | Neat (no solvent) | Aldol condensation | 89 | (1'R,2'R)-6-(2'-aminocyclohexyl)-6,7-dihydro-5H-dibenzo[c,e]azepine triflate
O=C1CCCCC1 | O=CC1=CC=CC=C1N(=O)=O | [H][C@@]1(CCCCC1=O)[C@H](O)C1=C(C=CC=C1)N(=O)=O | cyclohexanone | 2-nitro-benzaldehyde | (2R)-2-((S)-hydroxy-(2-nitrophenyl)methyl)cyclohexan-1-one |  | 46 | 20 |  |  |  | Aldol Condensation | 89 | trifluorormethanesulfonic acid; (1R,2R)-N,N-dibenzyl-1,2-diaminocyclohexane |  | neat (no solvent)
O=C1CCCCC1 | O=CC1=CC=CC=C1N(=O)=O | [H][C@@]1(CCCCC1=O)[C@H](O)C1=C(C=CC=C1)N(=O)=O | cyclohexanone | 2-nitro-benzaldehyde | (2R)-2-((S)-hydroxy-(2-nitrophenyl)methyl)cyclohexan-1-one | General procedure: To a mixture of catalyst 9 (3 mg, 5 mol%) and benzaldehyde (0.2mmol) in brine (1.2 mL) was added ketone (6.0 mmol). Thehomogenous mixture was stirred at room temperature for theappropriate time until the reaction was completed (TLC). Then,a saturated NH4Cl solution was added, and the mixture wasextracted with dichloromethane. The organic layer was driedover Na2SO4, filtered, and concentrated in vacuo. The residuewas then purified by silica gel column chromatography(EtOAc/hexane = 1:3) to afford the product 11. | 24 | 20 |  |  | Green chemistry | Aldol Addition | 88 | C10H14N2*CHF3O2S
O=C1CCCCC1 | O=CC1=CC=CC=C1N(=O)=O | [H][C@@]1(CCCCC1=O)[C@H](O)C1=C(C=CC=C1)N(=O)=O | cyclohexanone | 2-nitro-benzaldehyde | (2R)-2-((S)-hydroxy-(2-nitrophenyl)methyl)cyclohexan-1-one |  | 48 | 20 |  |  |  |  | 87 | dodecylbenzene-sulphonic acid |  | water
O=C1CCCCC1 | O=CC1=CC=CC=C1N(=O)=O | [H][C@@]1(CCCCC1=O)[C@H](O)C1=C(C=CC=C1)N(=O)=O | cyclohexanone | 2-nitro-benzaldehyde | (2R)-2-((S)-hydroxy-(2-nitrophenyl)methyl)cyclohexan-1-one |  | 48 | 0 - 20 |  |  |  |  | 87 | 4-(tert-butyldiphenylsilanyloxy)pyrrolidine-2-carboxylic acid-{2-[3-(7,7-dimethyl-2-oxo-bicyclo[2.2.1]heptane-1-carbonyl)thioureido]phenyl}-amide; dodecylbenzene-sulphonic acid |  | water
O=C1CCCCC1 | O=CC1=CC=CC=C1N(=O)=O | [H][C@@]1(CCCCC1=O)[C@H](O)C1=C(C=CC=C1)N(=O)=O | cyclohexanone | 2-nitro-benzaldehyde | (2R)-2-((S)-hydroxy-(2-nitrophenyl)methyl)cyclohexan-1-one | General procedure: The chiral catalyst 11 (0.1 mmol), acetic acid (0.1 mmol), and ketone (2 mL) were stirred in trichloromethane (2 mL) for 30 min at -20C before the corresponding aldehyde (0.5 mmol) was added. The reaction solution was stirred for 48 h at 20C, saturated aqueous solution of ammonium chloride (10 mL) was added, and the mixture was extracted with ethyl acetate (20 mL×2). The combined organic extracts were washed with brine (30 mL×2), dried (Na2SO4), and concentrated in vacuum. The residue was purified by chromatography on silica gel using ethyl acetate/hexanes (1:3) as the eluant to give the product alcohol. 4.2.9.2. 2-[Hydroxy-(2-nitro-phenyl)-methyl]-cyclohexanone (12b). Yield 85%, 96% ee, anti/syn>99:1, by HPLC analysis (Daicel Chiralcel OD column, hexane/ethanol=95:5, 1.0mL/min, 254nm UV detector), anti-diastereomer, tR=27.9min for (major) and tR=30.2min for (minor). 1H NMR (300 MHz, CDCl3) δ (ppm) 1.57-1.87 (m, 5H, -CH2-), 2.08-2.14 (m, 1H, -CH2-), 2.29-2.48 (m, 2H, -CH2-), 2.73-2.81 (m, 1H, -CH2-), 4.20 (br, 1H, OH), 5.45 (d, J=6.9Hz, 1H, -CHOH), 7.44 (t, J=8.1Hz, 1H, -Ph), 7.64 (t, J=7.8Hz, 1H, -Ph), 7.77 (d, J=7.8Hz, 1H, -Ph), 7.85 (d, J=8.1Hz, 1H, -Ph). | 0.5; 48 | -20; 20 |  |  |  | Aldol Condensation; Aldol Addition | 85 | (S)-N-(((R)-2-((pyridin-2-ylmethyl)thio)-4,5-dihydrothiazol-4-yl)methyl)pyrrolidine-2-carboxamide; acetic acid |  | chloroform; chloroform
O=C1CCCCC1 | O=CC1=CC=CC=C1N(=O)=O | [H][C@@]1(CCCCC1=O)[C@H](O)C1=C(C=CC=C1)N(=O)=O | cyclohexanone | 2-nitro-benzaldehyde | (2R)-2-((S)-hydroxy-(2-nitrophenyl)methyl)cyclohexan-1-one | General procedure: 9-Amino-9-deoxy-epi-cinchonidine (epi-CDNH2) was prepared according to a literature procedure [27]. In a vial (25 mL), the mixture of nanomagnetic solid acid SZF3 (35.0 mg), epi-CDNH2 (11.0 mg, 0.0375 mmol), cyclohexanone (0.98 g, 10.0 mmol, Adamas-beta, 99.5%), and deionized water (2.0 mL) was stirred at room temperature for 15 min. Then, p-nitrobenzaldehyde (76 mg, 0.50 mmol, Adamas-beta, 99%) was added and allowed to react at 25 C for 48 h. After the reaction was complete, the SZF3 catalyst was magnetically separated using an external magnet and directly reused in the next experiment. The resulting reaction mixture was extracted with ethyl acetate (3 × 20 mL). The combined organic phases were dried over anhydrous Na2SO4 and evaporated under reduced pressure to give the crude product, which was purified by flash column chromatography eluted with petroleum ether/ethyl acetate (v/v = 10/1 to 2/1) to give pure 2-(hydroxy(4-methoxyphenyl)methyl)cyclohexanone. The anti/syn (Dr) ratio was determined by 1H NMR in CDCl3, in which the chemical shifts of syn- and anti-CHOH protons were at δ = 5.32 ppm (d) with 3J =1.3 Hz and δ = 4.74 ppm (d) with 3J = 8.8 Hz, respectively. The enantiomeric excess (ee) was determined by high-performance liquid chromatography (HPLC) (Agilent Technologies 1200 Series) with a 254 nm UV-vis detector using a Daicel chiralpak Chiral OD column (4.6 mm × 250 mm), eluting with n-hexane/iso-propanol (95/5) with a flow rate of 0.5 mL/min at 20 C. | 0.25; 48 | 20; 25 |  |  | Green chemistry; Green chemistry | Aldol Addition; Aldol Addition | 83 | 9-amino-9-deoxy-epi-cinchonidine |  | water; water
O=C1CCCCC1 | O=CC1=CC=CC=C1N(=O)=O | [H][C@@]1(CCCCC1=O)[C@H](O)C1=C(C=CC=C1)N(=O)=O | cyclohexanone | 2-nitro-benzaldehyde | (2R)-2-((S)-hydroxy-(2-nitrophenyl)methyl)cyclohexan-1-one | General procedure: At first, 0.5mmol of aryl aldehyde or isatin was added to a mixture of ketone (cyclohexanone or acetone, 5equiv), 15 or 20mol% catalyst, 30 or 40mol% acid, and 2.0mL of solvent at reaction temperature. The reaction mixture was stirred for the indicated time and then purified through flash column chromatography on a silica gel (petroleum ether/ethyl acetate) to afford the pure products. | 48 | 15 |  |  |  | Aldol Addition | 80 | (1R,2R)-N1-benzyl-N1-pentylcyclohexane-1,2-diamine; trifluoroacetic acid |  | ethanol
O=C1CCCCC1 | O=CC1=CC=CC=C1N(=O)=O | [H][C@@]1(CCCCC1=O)[C@H](O)C1=C(C=CC=C1)N(=O)=O | cyclohexanone | 2-nitro-benzaldehyde | (2R)-2-((S)-hydroxy-(2-nitrophenyl)methyl)cyclohexan-1-one |  | 24 | 20 |  |  |  |  | 77 | water
O=C1CCCCC1 | O=CC1=CC=CC=C1N(=O)=O | [H][C@@]1(CCCCC1=O)[C@H](O)C1=C(C=CC=C1)N(=O)=O | cyclohexanone | 2-nitro-benzaldehyde | (2R)-2-((S)-hydroxy-(2-nitrophenyl)methyl)cyclohexan-1-one |  | 40 | 20 |  |  | Neat (no solvent) | Aldol condensation | 71 | trifluorormethanesulfonic acid; 4-nitro-benzoic acid
O=C1CCCCC1 | O=CC1=CC=CC=C1N(=O)=O | [H][C@@]1(CCCCC1=O)[C@H](O)C1=C(C=CC=C1)N(=O)=O | cyclohexanone | 2-nitro-benzaldehyde | (2R)-2-((S)-hydroxy-(2-nitrophenyl)methyl)cyclohexan-1-one |  | 136 | 20 |  |  |  | Aldol condensation |  | C10H13F3N2O2S; trifluoroacetic acid; sodium chloride |  | water
O=C1CCCCC1 | O=CC1=CC=CC=C1N(=O)=O | [H][C@@]1(CCCCC1=O)[C@H](O)C1=C(C=CC=C1)N(=O)=O | cyclohexanone | 2-nitro-benzaldehyde | (2R)-2-((S)-hydroxy-(2-nitrophenyl)methyl)cyclohexan-1-one |  | 24 | 20 |  |  |  | Aldol condensation |  | 1,6-di(trans-4-tertbutlydiphenylsiloxy-L-prolinamide)hexane |  | water
O=C1CCCCC1 | O=CC1=CC=CC=C1N(=O)=O | [H][C@@]1(CCCCC1=O)[C@H](O)C1=C(C=CC=C1)N(=O)=O | cyclohexanone | 2-nitro-benzaldehyde | (2R)-2-((S)-hydroxy-(2-nitrophenyl)methyl)cyclohexan-1-one |  | 120 | 20 |  |  |  | Aldol condensation |  | C21H18F20N2O3S; trifluoroacetic acid
O=C1CCCCC1 | O=CC1=CC=CC=C1N(=O)=O | [H][C@@]1(CCCCC1=O)[C@H](O)C1=C(C=CC=C1)N(=O)=O | cyclohexanone | 2-nitro-benzaldehyde | (2R)-2-((S)-hydroxy-(2-nitrophenyl)methyl)cyclohexan-1-one |  |  | 0 - 3 |  |  |  | Aldol Condensation |  | tetrafluoroborate guanidinium salt; D-Prolin
CC(=O)C1=C(O)C=CC=C1 | COC1=CC=C(C=O)C=C1 | COC1=CC=C(C=C1)C1CC(=O)C2=CC=CC=C2O1 | o-hydroxyacetophenone | 4-methoxy-benzaldehyde | 2-(4-methoxyphenyl)-2,3-dihydro-4H-chromen-4-one | General procedure: To a mixture of substituted benzaldehyde (1.0 mmol), aniline(1.5 mmol), 2-hydroxyacetophenone (1.2 mmol) inethanol (1.0 mL), fused calcium chloride (CaCl2 2 mmol)was added, and the reaction mixture was subjected to refluxfor 7-12 h. The progress of the reaction was monitored byTLC. After completion of the reaction (monitored by TLC),water work-up followed by extraction with methylenechloride and concentration of the extracts dried over sodiumsulphate afforded the crude product. The products werepurified either by recrystallization from hexane:ethyl acetateor by short flash chromatography on silica gel using petroleumether: ethyl acetate (9:1) as eluent. | 8 |  |  |  | Reflux |  | 89 | aniline; calcium chloride |  | ethanol
CC(=O)C1=C(O)C=CC=C1 | COC1=CC=C(C=O)C=C1 | COC1=CC=C(C=C1)C1CC(=O)C2=CC=CC=C2O1 | o-hydroxyacetophenone | 4-methoxy-benzaldehyde | 2-(4-methoxyphenyl)-2,3-dihydro-4H-chromen-4-one | General procedure: The mixture of aldehyde (1.0 mmol), aniline (1.5 mmol), 2-hydroxyacetophenone (1.2 mmol) in methanol (1.0 mL), and iodine (I2) (0.3 mmol) was added and stirred at 40 C over a period of time mentioned in Table 3 and Table 4. After completion of the reaction (monitored by TLC), the solution was washed with an ice cold saturated Na2S2O3(aq) solution (2×10 mL) and then extracted with CH2Cl2 (3×20 mL). The combined organic phases were washed sequentially with brine and ice water and dried over anhydrous Na2SO4. Evaporation of the organic solvent afforded the crude products, which were purified by recrystallization from hexane and ethyl acetate or by short flash column chromatography. | 20 | 40 |  |  |  | Mannich type reaction | 83 | iodine; aniline |  | methanol
CC(=O)C1=C(O)C=CC=C1 | COC1=CC=C(C=O)C=C1 | COC1=CC=C(C=C1)C1CC(=O)C2=CC=CC=C2O1 | o-hydroxyacetophenone | 4-methoxy-benzaldehyde | 2-(4-methoxyphenyl)-2,3-dihydro-4H-chromen-4-one | General procedure: A mixture of Fe(HSO4)3/SiO2 (10 mol%) and aniline (20 mol%) was added to a stirred solution of 2-hydroxyacetophenone (1.0 mmol) and aldehydes (1.0 mmol) in ethanol (3 mL). The reaction mixture was heated with stirring at reflux conditions for the appropriate time. After completion of the reaction as indicated by TLC, the mixture was cooled, filtered and the organic phase was evaporated in vacuum. Crude products dissolved in CH2Cl2 (10 mL), washed with 5%hydrochloric acid (10 mL) and water (10 mL), dried over MgSO4 and solvent was evaporated in vacuum.Products 2a-2i were purified by silica gel column chromatography using hexane-diethylacetate (9:1 to 4:1) as eluent. The separated catalyst was rinsed with CH2Cl2 and absolute ethanol, dried and re-used. | 15 |  |  |  | Reflux |  | 83 | aniline |  | ethanol
CC(=O)C1=C(O)C=CC=C1 | COC1=CC=C(C=O)C=C1 | COC1=CC=C(C=C1)C1CC(=O)C2=CC=CC=C2O1 | o-hydroxyacetophenone | 4-methoxy-benzaldehyde | 2-(4-methoxyphenyl)-2,3-dihydro-4H-chromen-4-one | General procedure: 2.3. Claisen-Schmidt condensation: general procedureSubstituted benzaldehydes (2 mmol) and 2-hydroxyaceto-phenone (2.1 mmol, 253 L) were mixed together and the catalystwas added (2 mol%, 25 mg). The reaction mixture was stirred at150C for 3 h under an argon atmosphere. The reaction was fol-lowed by proton NMR. After the consumption of aldehyde, thecondensed intermediate 2-hydroxychalcone (at lower tempera-ture) or final flavanone were purified by column chromatography. | 3 | 150 |  |  | Inert atmosphere | Claisen-Schmidt Condensation | 81 | C40H58N4 |  | neat (no solvent)
CC(=O)C1=C(O)C=CC=C1 | COC1=CC=C(C=O)C=C1 | COC1=CC=C(C=C1)C1CC(=O)C2=CC=CC=C2O1 | o-hydroxyacetophenone | 4-methoxy-benzaldehyde | 2-(4-methoxyphenyl)-2,3-dihydro-4H-chromen-4-one | General procedure: A general procedure for the synthesis of flavanone derivatives was carried out bymixing of 1mmol of 22 -hydroxyacetophenoneand 1.4mmol ofaromatic aldehyde in 10 mL ethanol. CuO nanoparticle (5mmol%) was added and the reaction was stirred at room temperature and monitored byTLC. After completion of the reaction as indicated intable 1,the nanocatalystwas separated by high speed centrifugation. The product was precipitated by addition of the water drop by drop into the remaining solution. | 4 | 20 |  |  |  |  | 75 | copper(II) oxide |  | ethanol
CC(=O)C1=C(O)C=CC=C1 | COC1=CC=C(C=O)C=C1 | COC1=CC=C(C=C1)C1CC(=O)C2=CC=CC=C2O1 | o-hydroxyacetophenone | 4-methoxy-benzaldehyde | 2-(4-methoxyphenyl)-2,3-dihydro-4H-chromen-4-one |  | 10 | 140
CC(=O)C1=C(O)C=CC=C1 | COC1=CC=C(C=O)C=C1 | COC1=CC=C(C=C1)C1CC(=O)C2=CC=CC=C2O1 | o-hydroxyacetophenone | 4-methoxy-benzaldehyde | 2-(4-methoxyphenyl)-2,3-dihydro-4H-chromen-4-one | [8 empty] | caesium carbonate |  | ethanol; acetone
CC(=O)C1=C(O)C=CC=C1 | COC1=CC=C(C=O)C=C1 | COC1=CC=C(C=C1)C1CC(=O)C2=CC=CC=C2O1 | o-hydroxyacetophenone | 4-methoxy-benzaldehyde | 2-(4-methoxyphenyl)-2,3-dihydro-4H-chromen-4-one |  | 3 |  |  |  | Reflux |  |  | piperidine |  | ethanol
CC(=O)C1=C(O)C=CC=C1 | COC1=CC=C(C=O)C=C1 | COC1=CC=C(C=C1)C1CC(=O)C2=CC=CC=C2O1 | o-hydroxyacetophenone | 4-methoxy-benzaldehyde | 2-(4-methoxyphenyl)-2,3-dihydro-4H-chromen-4-one | [8 empty] | sodium hydroxide |  | ethanol; water
CC(=O)C1=C(O)C=CC=C1 | COC1=CC=C(C=O)C=C1 | COC1=CC=C(C=C1)C1CC(=O)C2=CC=CC=C2O1 | o-hydroxyacetophenone | 4-methoxy-benzaldehyde | 2-(4-methoxyphenyl)-2,3-dihydro-4H-chromen-4-one | [10 empty] | cyclohexane
CC(=O)C1=C(O)C=CC=C1 | COC1=CC=C(C=O)C=C1 | COC1=CC=C(C=C1)C1CC(=O)C2=CC=CC=C2O1 | o-hydroxyacetophenone | 4-methoxy-benzaldehyde | 2-(4-methoxyphenyl)-2,3-dihydro-4H-chromen-4-one | [8 empty] | chloroperoxidase from Caldariomyces fumago; oxygen; sodium hydroxide |  | aq. phosphate buffer; ethanol; glycerol
CC(=O)C1=C(O)C=CC=C1 | COC1=CC=C(C=O)C=C1 | COC1=CC=C(C=C1)C1CC(=O)C2=CC=CC=C2O1 | o-hydroxyacetophenone | 4-methoxy-benzaldehyde | 2-(4-methoxyphenyl)-2,3-dihydro-4H-chromen-4-one | [8 empty] | hydrogenchloride; sodium acetate; sodium hydroxide |  | methanol
CC(=O)C1=C(O)C=CC=C1 | COC1=CC=C(C=O)C=C1 | COC1=CC=C(C=C1)C1CC(=O)C2=CC=CC=C2O1 | o-hydroxyacetophenone | 4-methoxy-benzaldehyde | 2-(4-methoxyphenyl)-2,3-dihydro-4H-chromen-4-one | [8 empty] | cesium fluoride; sodium hydroxide |  | ethanol; water; acetonitrile
CC(=O)C1=C(O)C=CC=C1 | COC1=CC=C(C=O)C=C1 | COC1=CC=C(C=C1)C1CC(=O)C2=CC=CC=C2O1 | o-hydroxyacetophenone | 4-methoxy-benzaldehyde | 2-(4-methoxyphenyl)-2,3-dihydro-4H-chromen-4-one | General procedure: According to the analytical procedure, preparative biotransformationswere conducted by adding BSA (540 mg) to a solutionof the corresponding 2-hydroxyacetophenone (1, 2.0 mmol) andbenzaldehyde (2, 1.0 mmol) in methanol (10 ml). The resulting mixtureswere shaken at 60 C and 200 rpm during 72 h, then aμbumin wasfiltered off and washed with dichloromethane (2 ×4 ml). The filtrateswere evaporated under reduced pressure, the residue was dissolved indichloromethane (10 ml) and the solution extracted with cold 5% sodiumhydroxide (2 ×2 ml) in order to remove 2-hydroxyacetophenoneexcess. The organic phases were dried over sodium carbonate, filteredoff and the solvent removed under reduced pressure. Silicagel flashcolumn chromatography of the residue (the elution solvent employed ineach case is indicated below) gave flavanones 4a-g and the correspondingintermediate chalcones, which are already reported compounds;below reported data are in agreement with their previousspectroscopic characterization [15,34]: |  | 60 | [5 empty] | bovine serum albumin |  | methanol
CC(=O)C1=C(O)C=CC=C1 | COC1=CC=C(C=O)C=C1 | COC1=CC=C(C=C1)C1CC(=O)C2=CC=CC=C2O1 | o-hydroxyacetophenone | 4-methoxy-benzaldehyde | 2-(4-methoxyphenyl)-2,3-dihydro-4H-chromen-4-one |  |  | 70 |  |  | Inert atmosphere |  |  | C12H21N2(1+)*Br(1-); sodium formate |  | water; isopropyl alcohol
O=CC1=CC=CS1 | CC(=O)C1=CC=C(O)C=C1 | OC1=CC=C(C=C1)C(=O)\C=C\C1=CC=CS1 | thiophene-2-carbaldehyde | 4-Hydroxyacetophenone | (E)-1-(4-hydroxyphenyl)-3-(thiophen-2-yl)prop-2-en-1-one | General procedure: A modied Claisen-Schmidt condensation was performed between 4-hydroxy acetophenone and the suitable substituted aryl aldehyde at a molar ratio 1:1 in absolute ethanol (10 mL) [29]. Three milliliters (3 mL) aqueous KOH (20%) was added. The mixture was stirred at room temperature in a US-bath. The end of the reaction was monitored by TLC. The mixture was treated with aqueous HCl 10% and adjusted to acidic pH. The precipitate was either ltered and washed with cold water or extracted with CHCl3 (30 mL × 3). The combined organic layers were washed with water and brine and dried under anhydrous MgSO4. The product was evaporated to dryness and puried by recrystallization from a proper solvent. |  | 20 |  |  | Sonication | Claisen-Schmidt Condensation | 96 | potassium hydroxide |  | ethanol; water
O=CC1=CC=CS1 | CC(=O)C1=CC=C(O)C=C1 | OC1=CC=C(C=C1)C(=O)\C=C\C1=CC=CS1 | thiophene-2-carbaldehyde | 4-Hydroxyacetophenone | (E)-1-(4-hydroxyphenyl)-3-(thiophen-2-yl)prop-2-en-1-one | General procedure: A mixture of 4’-hydroxyacetophenone (19) (10 mmol) and 2-thiophenecarboxaldehyde/5-bromothiophene-2-carbaldehyde (12 mmol) was dissolved in solution of absolute ethanol (25 mL) and 25% KOH (5 mL). The reaction mixture was stirred for 24 hours at room temperature. The solution was poured into cold water and acidified with concentrated HCl. The precipitate was collected, washed several times with water and dried. The product was subjected to re-crystallization from ethanol (96%) to afford 4’-hydroxychalcones (20 and 21). | 24 | 20 |  |  |  | Claisen-Schmidt Condensation | 92.4 | potassium hydroxide |  | ethanol
O=CC1=CC=CS1 | CC(=O)C1=CC=C(O)C=C1 | OC1=CC=C(C=C1)C(=O)\C=C\C1=CC=CS1 | thiophene-2-carbaldehyde | 4-Hydroxyacetophenone | (E)-1-(4-hydroxyphenyl)-3-(thiophen-2-yl)prop-2-en-1-one | General procedure: A mixture of 4’-hydroxyacetophenone (19) (10 mmol) and 2-thiophenecarboxaldehyde/5-bromothiophene-2-carbaldehyde (12 mmol) was dissolved in solution of absolute ethanol (25 mL) and 25% KOH (5 mL). The reaction mixture was stirred for 24 hours at room temperature. The solution was poured into cold water and acidified with concentrated HCl. The precipitate was collected, washed several times with water and dried. The product was subjected to re-crystallization from ethanol (96%) to afford 4’-hydroxychalcones (20 and 21). | 24 | 20 |  |  |  | Claisen-Schmidt Condensation | 92.4 | potassium hydroxide |  | ethanol
O=CC1=CC=CS1 | CC(=O)C1=CC=C(O)C=C1 | OC1=CC=C(C=C1)C(=O)\C=C\C1=CC=CS1 | thiophene-2-carbaldehyde | 4-Hydroxyacetophenone | (E)-1-(4-hydroxyphenyl)-3-(thiophen-2-yl)prop-2-en-1-one |  | 12 | 20 |  |  |  |  | 90 | sodium hydroxide |  | ethanol
O=CC1=CC=CS1 | CC(=O)C1=CC=C(O)C=C1 | OC1=CC=C(C=C1)C(=O)\C=C\C1=CC=CS1 | thiophene-2-carbaldehyde | 4-Hydroxyacetophenone | (E)-1-(4-hydroxyphenyl)-3-(thiophen-2-yl)prop-2-en-1-one |  | 12 | 20 |  |  |  |  | 90 | sodium hydroxide |  | ethanol; water
O=CC1=CC=CS1 | CC(=O)C1=CC=C(O)C=C1 | OC1=CC=C(C=C1)C(=O)\C=C\C1=CC=CS1 | thiophene-2-carbaldehyde | 4-Hydroxyacetophenone | (E)-1-(4-hydroxyphenyl)-3-(thiophen-2-yl)prop-2-en-1-one | General procedure: The SSA (0.02 g) was added to a well stirred suspension of PhAc (1 mL, 0.90 g, 7.53 mmol, 1 eq.) and PhCHO (0.84 g, 7.91 mmol, 1.05 eq.) and the resulting mixture was heated at 65 C for 1.5 h. The reaction mixture was cooled to room temperature and partitioned between brine (25 mL) and CH2Cl2 (3 × 15 mL) and solid SSA was filtered off. The SSA was washed with acetone (25 mL) to ensure desorption of product on SSA surface. The combined organic extract was washed with brine (3 × 25 mL) and the organic extract was dried over anhydrous Na2SO4, filtered and concentrated under reduced pressure to afford the chalcone as colorless solid (1.48 g, 91%). | 1.5 | 65 |  |  |  | Claisen-Schmidt Condensation | 88 | silica sulfuric acid |  | neat (no solvent)
O=CC1=CC=CS1 | CC(=O)C1=CC=C(O)C=C1 | OC1=CC=C(C=C1)C(=O)\C=C\C1=CC=CS1 | thiophene-2-carbaldehyde | 4-Hydroxyacetophenone | (E)-1-(4-hydroxyphenyl)-3-(thiophen-2-yl)prop-2-en-1-one | General procedure: An aqueous solution of NaOH (20%, 5mL) was added dropwise to a previously cooled mixture of selected acetophenone (5mmol) and selected (hetero)aryl aldehydes (5mmol) in EtOH (25mL) under vigorous stirring. The mixture was stirred at RT for 24-72h. After completion of the reaction (as indicated by TLC), the mixture was poured onto crushed ice and acidified with dilute HCl. The precipitated product was filtered at suction and washed to neutral filtrate. The solid was recrystallized from EtOH to get crystalline product. |  | 5 - 25 |  |  | Inert atmosphere | Claisen-Schmidt Condensation | 69 | water; sodium hydroxide |  | ethanol
O=CC1=CC=CS1 | CC(=O)C1=CC=C(O)C=C1 | OC1=CC=C(C=C1)C(=O)\C=C\C1=CC=CS1 | thiophene-2-carbaldehyde | 4-Hydroxyacetophenone | (E)-1-(4-hydroxyphenyl)-3-(thiophen-2-yl)prop-2-en-1-one | General procedure: A solution of NaOH (20%) (5mL) was added dropwise to a previously cooled mixture of 10mmol of substituted acetophenone and 10mmol of substituted carbaldehyde in 25mL ethanol under vigorous stirring. The mixture was stirred at room temperature for 24-72h. After completion of the reaction as indicated by TLC, the mixture was poured onto crushed ice and acidified with dil. HCl. The precipitate obtained was filtered by suction and washed to neutral. The solid was recrystallized from ethanol/acetone to get crystalline chalcone. |  | 20 |  |  | Inert atmosphere | Claisen-Schmidt Condensation | 69 | sodium hydroxide |  | ethanol
O=CC1=CC=CS1 | CC(=O)C1=CC=C(O)C=C1 | OC1=CC=C(C=C1)C(=O)\C=C\C1=CC=CS1 | thiophene-2-carbaldehyde | 4-Hydroxyacetophenone | (E)-1-(4-hydroxyphenyl)-3-(thiophen-2-yl)prop-2-en-1-one |  | 10 |  |  |  | Cooling with ice |  | 65 | sodium hydroxide |  | ethanol
O=CC1=CC=CS1 | CC(=O)C1=CC=C(O)C=C1 | OC1=CC=C(C=C1)C(=O)\C=C\C1=CC=CS1 | thiophene-2-carbaldehyde | 4-Hydroxyacetophenone | (E)-1-(4-hydroxyphenyl)-3-(thiophen-2-yl)prop-2-en-1-one | [6 empty] | Claisen-Schmidt condensation |  | base
O=CC1=CC=CS1 | CC(=O)C1=CC=C(O)C=C1 | OC1=CC=C(C=C1)C(=O)\C=C\C1=CC=CS1 | thiophene-2-carbaldehyde | 4-Hydroxyacetophenone | (E)-1-(4-hydroxyphenyl)-3-(thiophen-2-yl)prop-2-en-1-one |  | 1 | 0; 0 - 20 |  |  |  | Claisen-Schmidt condensation |  | potassium hydroxide |  | ethanol; ethanol
O=CC1=CC=CS1 | CC(=O)C1=CC=C(O)C=C1 | OC1=CC=C(C=C1)C(=O)\C=C\C1=CC=CS1 | thiophene-2-carbaldehyde | 4-Hydroxyacetophenone | (E)-1-(4-hydroxyphenyl)-3-(thiophen-2-yl)prop-2-en-1-one |  | 24 |  |  |  | Inert atmosphere |  |  | potassium hydroxide |  | methanol
O=CC1=CC=CS1 | CC(=O)C1=CC=C(O)C=C1 | OC1=CC=C(C=C1)C(=O)\C=C\C1=CC=CS1 | thiophene-2-carbaldehyde | 4-Hydroxyacetophenone | (E)-1-(4-hydroxyphenyl)-3-(thiophen-2-yl)prop-2-en-1-one |  | 12 | 20 |  |  | Inert atmosphere | Claisen-Schmidt Condensation |  | potassium hydroxide |  | ethanol
O=CC1=CC=CS1 | CC(=O)C1=CC=C(O)C=C1 | OC1=CC=C(C=C1)C(=O)\C=C\C1=CC=CS1 | thiophene-2-carbaldehyde | 4-Hydroxyacetophenone | (E)-1-(4-hydroxyphenyl)-3-(thiophen-2-yl)prop-2-en-1-one | [5 empty] | Alkaline conditions |  |  |  |  | ethanol
O=CC1=CC=CS1 | CC(=O)C1=CC=C(O)C=C1 | OC1=CC=C(C=C1)C(=O)\C=C\C1=CC=CS1 | thiophene-2-carbaldehyde | 4-Hydroxyacetophenone | (E)-1-(4-hydroxyphenyl)-3-(thiophen-2-yl)prop-2-en-1-one | General procedure: substituted benzaldehydes (2 g, 1 eq), substituted acetophenones (1 eq) and NaOH (1 eq)were dissolved in ethanol (10 ml). The mixture was allowed to stir for 3 h atroom temperature. The crude product was collected by filtration without any further purification (60% ~ 83% yield). | 3 | 20 | [5 empty] | sodium hydroxide |  | ethanol
O=CC1=CC=CS1 | CC(=O)C1=CC=C(O)C=C1 | OC1=CC=C(C=C1)C(=O)\C=C\C1=CC=CS1 | thiophene-2-carbaldehyde | 4-Hydroxyacetophenone | (E)-1-(4-hydroxyphenyl)-3-(thiophen-2-yl)prop-2-en-1-one | [8 empty] | sodium hydroxide |  | ethanol
O=CC1=CC=CS1 | CC(=O)C1=CC=C(O)C=C1 | OC1=CC=C(C=C1)C(=O)\C=C\C1=CC=CS1 | thiophene-2-carbaldehyde | 4-Hydroxyacetophenone | (E)-1-(4-hydroxyphenyl)-3-(thiophen-2-yl)prop-2-en-1-one | [8 empty] | sodium hydroxide |  | ethanol
O=CC1=CC=CS1 | CC(=O)C1=CC=C(O)C=C1 | OC1=CC=C(C=C1)C(=O)\C=C\C1=CC=CS1 | thiophene-2-carbaldehyde | 4-Hydroxyacetophenone | (E)-1-(4-hydroxyphenyl)-3-(thiophen-2-yl)prop-2-en-1-one |  |  | 20 | [5 empty] | sodium hydroxide |  | methanol
O=CC1=CC=CS1 | CC(=O)C1=CC=C(O)C=C1 | OC1=CC=C(C=C1)C(=O)\C=C\C1=CC=CS1 | thiophene-2-carbaldehyde | 4-Hydroxyacetophenone | (E)-1-(4-hydroxyphenyl)-3-(thiophen-2-yl)prop-2-en-1-one | General procedure: Series of chalcones was synthesized by Claisen-Schmidt reaction,according to procedures described by Santos and coauthors, with minormodifications [37,38]. Reactions were carried out at room temperatureusing 5.0 mmol of aryl ketones and 5.0 mmol of aryl aldehydes, whichwere dissolved in ethanol (10 mL). Aliquots of an aqueous sodium hydroxidesolution (1 mol/L) was added as basis. Reactions were monitoredby TLC plates and after appreciable reagent conversions, thereaction medium was quenched in ice-cold deionized water and acidifiedwith an aqueous solution of hydrochloric acid (1 mol/L). The crudeproduct was extracted with ethyl acetate (3 × 50 mL), washed with brinesolution and the combined organic phases were concentrated underreduced pressure [20]. The purification of compounds was performed bycolumn chromatography. |  | 20 |  |  |  | Claisen-Schmidt Condensation |  | sodium hydroxide |  | ethanol; water
O=CC1=CC=CS1 | CC(=O)C1=CC=C(O)C=C1 | OC1=CC=C(C=C1)C(=O)\C=C\C1=CC=CS1 | thiophene-2-carbaldehyde | 4-Hydroxyacetophenone | (E)-1-(4-hydroxyphenyl)-3-(thiophen-2-yl)prop-2-en-1-one | General procedure: Series of chalcones was synthesized by Claisen-Schmidt reaction,according to procedures described by Santos and coauthors, with minormodifications [37,38]. Reactions were carried out at room temperatureusing 5.0 mmol of aryl ketones and 5.0 mmol of aryl aldehydes, whichwere dissolved in ethanol (10 mL). Aliquots of an aqueous sodium hydroxidesolution (1 mol/L) was added as basis. Reactions were monitoredby TLC plates and after appreciable reagent conversions, thereaction medium was quenched in ice-cold deionized water and acidifiedwith an aqueous solution of hydrochloric acid (1 mol/L). The crudeproduct was extracted with ethyl acetate (3 × 50 mL), washed with brinesolution and the combined organic phases were concentrated underreduced pressure [20]. The purification of compounds was performed bycolumn chromatography. |  | 20 |  |  |  | Claisen-Schmidt Condensation |  | sodium hydroxide |  | ethanol; water
O=C1CSC(=O)N1 | COC1=CC(C=O)=CC=C1O | COC1=CC(\C=C2/SC(=O)NC2=O)=CC=C1O | 2,4-thiazolidinedion | vanillin | (Z)-5-(4-hydroxy-3-methoxybenzylidene)thiazolidine-2,4-dione |  | 5 |  |  |  | Reflux |  | 97.3 | piperidine; acetic acid |  | toluene
O=C1CSC(=O)N1 | COC1=CC(C=O)=CC=C1O | COC1=CC(\C=C2/SC(=O)NC2=O)=CC=C1O | 2,4-thiazolidinedion | vanillin | (Z)-5-(4-hydroxy-3-methoxybenzylidene)thiazolidine-2,4-dione |  | 3 | 120 |  |  |  | Knoevenagel condensation | 95 | 3-amino propanoic acid |  | acetic acid
O=C1CSC(=O)N1 | COC1=CC(C=O)=CC=C1O | COC1=CC(\C=C2/SC(=O)NC2=O)=CC=C1O | 2,4-thiazolidinedion | vanillin | (Z)-5-(4-hydroxy-3-methoxybenzylidene)thiazolidine-2,4-dione | First, Compounds 31a to 45a (5-(4-hydroxy-3- methoxybenzylidene)-thiazolidine-2,4-dione), which are reactants used for synthesizing Compounds 31 to 45, were synthesized according to the following scheme.1 g (6.57 mmol) of 3-methoxy-4-hydroxybenzal- dehyde and 0.77 g (6.57 mmol) of 2,4-thiazolidinedione were placed in a round flask equipped with a Dean-Stark trap, and then dissolved in 20 ml of toluene, which is a reaction solvent, and then, 0.325 ml (3.29 mmol) of piperidine and 0.188 ml (3.29 mmol) of acetic acid were added thereto, followed by the reaction at a temperature of 80 C. for 18 hours or more. The completion of the reaction was confirmed by TLC, and the resulting precipitate was recrystallized and then filtered under reduced pressure to obtain a pure solid.Yield: 94.3%1H NMR (300 MHz, DMSO-d6) 0 12.47 (s, 1H),0 9.96 (s, 1H), 0 7.71 (s, 1H), 0 7.17 (d, J=1.83 Hz, 1H), 07.08 (dd, J=8.04 and 1.83 Hz, 1H), 0 6.93 (d, J=8.04 Hz, 1H), 0 3.86 (s, 3H) |  | 80 |  |  | Dean-Stark |  | 94.3 | piperidine; acetic acid |  | toluene
O=C1CSC(=O)N1 | COC1=CC(C=O)=CC=C1O | COC1=CC(\C=C2/SC(=O)NC2=O)=CC=C1O | 2,4-thiazolidinedion | vanillin | (Z)-5-(4-hydroxy-3-methoxybenzylidene)thiazolidine-2,4-dione | General procedure: Fe3O4PABA-Cu(II) (0.05 g) was added to a mixtureof various aldehydes (1mmol), with hydantoin or TZD(1mmol), in Ethanol (10mL), and this mixture was refluxedfor the times reported in Table2. the progress of the reactionmonitored by TLC, after completion of the reactionthe mixture was diluted with ethanol and the catalyst waseasily separated from the reaction mixture by an externalmagnet, washed with hot ethanol, dried and reused for aconsecutive run under the same reaction conditions. Afterwards,the reaction mixture was cooled to room temperatureand the crude product obtained was collected by filtrationand washed with cold ethanol to give the pure solid. | 1.48333 |  |  |  | Reflux; Green chemistry | Aldol Condensation | 94 | copper(II)-Para-aminobenzoic acid complex supported on Fe3O4 Magnetic nanoparticle |  | ethanol
O=C1CSC(=O)N1 | COC1=CC(C=O)=CC=C1O | COC1=CC(\C=C2/SC(=O)NC2=O)=CC=C1O | 2,4-thiazolidinedion | vanillin | (Z)-5-(4-hydroxy-3-methoxybenzylidene)thiazolidine-2,4-dione |  | 0.0833333 | 170 |  |  | Microwave irradiation | Knoevenagel condensation | 79 | ammonium acetate |  | toluene
O=C1CSC(=O)N1 | COC1=CC(C=O)=CC=C1O | COC1=CC(\C=C2/SC(=O)NC2=O)=CC=C1O | 2,4-thiazolidinedion | vanillin | (Z)-5-(4-hydroxy-3-methoxybenzylidene)thiazolidine-2,4-dione |  | 16 |  |  |  | Reflux | Knoevenagel Condensation | 70 | piperidine |  | ethanol
O=C1CSC(=O)N1 | COC1=CC(C=O)=CC=C1O | COC1=CC(\C=C2/SC(=O)NC2=O)=CC=C1O | 2,4-thiazolidinedion | vanillin | (Z)-5-(4-hydroxy-3-methoxybenzylidene)thiazolidine-2,4-dione | General procedure: To a stirred suspension of the appropriate benzaldehyde (1 equiv) in AcOH (20mL) was sequentially added 2,4-thiazolidinedione (1.2 equiv) and NH4OAc (3 equiv). After refluxing for 24h, the reaction mixture was cooled and then poured into H2O. In the event that a precipitate was formed, the suspension was filtered, and the residue was washed with cold water. The washed residue was dried to obtain the desired derivatives of 5-benzylidenethiazolidine-2,4-dione as yellow residues. However, in the absence of precipitation, the mixture was extracted with EtOAc (2x), washed successively with saturated NaHCO3 solution and brine, dried over anhydrous Na2SO4, and concentrated in vacuo. The residue was purified by silica gel column chromatography to afford the target compounds as a yellowish solid. 5.1.2.1 (Z)-5-(4-hydroxy-3-methoxybenzylidene)thiazolidine-2,4-dione (1a) (0026) Yellow solid, Yield 70%, mp: 230-232C, 1H NMR (500MHz, DMSO-d6) δ: 3.82 (s, 3H), 6.93 (d, J=8.25Hz, 1H), 7.07 (d, J=8.25Hz, 1H), 7.16 (s, 1H), 7.71 (s, 1H), 9.93 (br s, 1H), 12.56 (br s, 1H); 13C NMR (125MHz, DMSO-d6) δ: 55.63, 114.21, 116.13, 119.22, 124.41, 132.56, 147.90, 149.45, 167.38, 167.96; HRESIMS: calc for C11H8NO4S [M-H]- 250.0180, found 250.0178. | 24 |  |  |  | Reflux | Knoevenagel Condensation | 70 | ammonium acetate; acetic acid
O=C1CSC(=O)N1 | COC1=CC(C=O)=CC=C1O | COC1=CC(\C=C2/SC(=O)NC2=O)=CC=C1O | 2,4-thiazolidinedion | vanillin | (Z)-5-(4-hydroxy-3-methoxybenzylidene)thiazolidine-2,4-dione | [5 empty] | Heating | Knoevenagel condensation | 68 | piperidine |  | ethanol
O=C1CSC(=O)N1 | COC1=CC(C=O)=CC=C1O | COC1=CC(\C=C2/SC(=O)NC2=O)=CC=C1O | 2,4-thiazolidinedion | vanillin | (Z)-5-(4-hydroxy-3-methoxybenzylidene)thiazolidine-2,4-dione | General procedure: An equimolar mixture of thiazolidine-2,4-dione (0.12g, 1mmol), appropriate aldehyde (1mmol) in water/ethanol (v/v, 2:1) (10mL) was treated with sodium hydroxide (1.1mmol) at 5C, then stirred for 5-6h at room temperature. The completion of the reaction was monitored by TLC. The reaction mixture was acidified with diluted HCl. The solid was filtered and recrystallized from ethanol to give pure products 2a-h. |  | 5 - 25 |  |  |  | Knoevenagel Condensation | 64 | sodium hydroxide |  | ethanol; water
O=C1CSC(=O)N1 | COC1=CC(C=O)=CC=C1O | COC1=CC(\C=C2/SC(=O)NC2=O)=CC=C1O | 2,4-thiazolidinedion | vanillin | (Z)-5-(4-hydroxy-3-methoxybenzylidene)thiazolidine-2,4-dione |  | 0.5 | 80 |  |  | Microwave irradiation | Knoevenagel Condensation | 62 | ethylenediamine
O=C1CSC(=O)N1 | COC1=CC(C=O)=CC=C1O | COC1=CC(\C=C2/SC(=O)NC2=O)=CC=C1O | 2,4-thiazolidinedion | vanillin | (Z)-5-(4-hydroxy-3-methoxybenzylidene)thiazolidine-2,4-dione | General procedure: Piperidine (0.3 eq.) was added to a suspension of substituted benzaldehydes (approximately 1.44-2.60 mmol) and thiazolidine-2,4-dione (approximately 0.7-1.2 eq.) in EtOH (4 mL), and the reaction mixture was refluxed. Before reaching the boiling point of ethanol, the reaction mixture generally became a clear solution. During reflux, precipitates were formed and filtered through a Buchner funnel after cooling. The filter cake was washed with ethanol, methylene chloride, and/or water, depending on the properties of the substituted benzaldehydes used for the reaction, to obtain products (yields: approximately 20.4%-79.2%). | 18 |  |  |  | Inert atmosphere; Reflux |  | 43 | piperidine |  | ethanol
O=C1CSC(=O)N1 | COC1=CC(C=O)=CC=C1O | COC1=CC(\C=C2/SC(=O)NC2=O)=CC=C1O | 2,4-thiazolidinedion | vanillin | (Z)-5-(4-hydroxy-3-methoxybenzylidene)thiazolidine-2,4-dione | General procedure: [0122] Compounds 1 to 13, which are (Z)-5-(substituted benzylidene)thiazolidine-2,4-dione derivatives, were synthesized as follows: In detail, in an ethanol (4 mE) solvent, piperidine (0.3 (eq)) was added to a suspension including substituted benzaldehyde (1.44 to 2.60 mmol) and thiazolidin-2,4-dione (0.7 to 1.2 eq.), and the reaction mixture was refluxed. Before the temperature reached a boiling point of ethanol, in most cases, the reaction mixture turned into a clean solution. During refluxing, a precipitate was formed, and after cooling, the precipitate was filtered. In consideration of the characteristics of benzaldhehyde used in the reaction, a filter cake was washed with ethanol and/or methylene chloride and/or water to obtain a target product (yield: 24 to 79.2%). 10123] Also, in the case of (Z)-5-(2,4-dihydroxybenzylid ene)thiazolidin-2,4-dione (Compound 3), additionally, flash silica gel column chromatography was performed thereon to obtain a more pure target compound. [0127] Yellow solid; a reaction time of 18 hours; a yield of43%; a melting point of226.0-226.7 C.; ‘H NMR (500 MHz,CD3OD) ö 7.72 (s, 1H), 7.09 (d, 1H, J=1 .5 Hz), 7.07 (dd, 1H,J=2.0, 8.0 Hz), 6.90 (d, 1H, J=8.0 Hz), 3.91 (s, 3H); ‘3C NMR(100 MHz, CD3OD) ö 168.5, 168.2, 149.6, 148.3, 133.3,125.3, 124.7, 119.6, 115.7, 113.2, 55.2; LRMS (ES) mlz 250(M-H)-. | 18 |  |  |  | Reflux |  | 43 | piperidine |  | ethanol
O=C1CSC(=O)N1 | COC1=CC(C=O)=CC=C1O | COC1=CC(\C=C2/SC(=O)NC2=O)=CC=C1O | 2,4-thiazolidinedion | vanillin | (Z)-5-(4-hydroxy-3-methoxybenzylidene)thiazolidine-2,4-dione | General procedure: Compounds 1 to 13, which are (Z)-5-(substituted benzylidene)thiazolidine-2,4-dione derivatives, were synthesized as follows: In detail, in an ethanol (4 mL) solvent, piperidine (0.3 (eq)) was added to a suspension including substituted benzaldehyde (1.44 to 2.60 mmol) and thiazolidin-2,4-dione (0.7 to 1.2 eq.), and the reaction mixture was refluxed. Before the temperature reached a boiling point of ethanol, in most cases, the reaction mixture turned into a clean solution. During refluxing, a precipitate was formed, and after cooling, the precipitate was filtered. In consideration of the characteristics of benzaldhehyde used in the reaction, a filter cake was washed with ethanol and/or methylene chloride and/or water to obtain a target product (yield: 24 to 79.2%). | 18 |  |  |  | Reflux |  | 43 | piperidine |  | ethanol
O=C1CSC(=O)N1 | COC1=CC(C=O)=CC=C1O | COC1=CC(\C=C2/SC(=O)NC2=O)=CC=C1O | 2,4-thiazolidinedion | vanillin | (Z)-5-(4-hydroxy-3-methoxybenzylidene)thiazolidine-2,4-dione | The synthesis procedure is based on Pattan et al. (20). In 250 mL round bottom flask, a solution of 2.3 g (0.02 M) of 2,4-thiazolidinedione (B) with 3.1 g (0.02 M) of vanillin in 150 mL ethanol, 1.2 g (0.15 M) piperidine, was refluxed for ten h. The solution was cooled, and concentrated hydrochloric acid (HCl) was added dropwise until a yellow precipitate was produced. The resulting solid (V) was filtered, dried, and recrystallized with ethanol. Compound V: chemical formula C11H9NO4S, M.W. (g. mol-1) 251.26, m.p 225-227 C, yield 40.8 %, Rf. 0.85 eluent hexane : acetone 9 : 2, color: light yellow, IR ν max cm-1: 3525.99 (OH-stretching), 1288.49 (OH-bending), 1014.59 (OCH3 stretching), 617 (C-S),1678.13 (C=O), 3194.23 (NH-). 1H NMR (ppm) δ in DMSO-d6 solvent: OH- (1H 9.9), NH- (1H 12.13), Ha- (1H 6.94), Hb (1H 7.07), Hc (1H 7.18), CH3 (3H 3.8), H-ethylene (1H 7.9). GC-MS spectra at (m/z = 180.1, 137.1, 169, 65.1) represented the molecular ion [M+]. | 10 |  |  |  | Reflux | Knoevenagel Condensation | 40.8 | piperidine |  | ethanol
O=C1CSC(=O)N1 | COC1=CC(C=O)=CC=C1O | COC1=CC(\C=C2/SC(=O)NC2=O)=CC=C1O | 2,4-thiazolidinedion | vanillin | (Z)-5-(4-hydroxy-3-methoxybenzylidene)thiazolidine-2,4-dione | The synthesis procedure is based on Pattan et al. (20). In 250 mL round bottom flask, a solution of 2.3 g (0.02 M) of 2,4-thiazolidinedione (B) with 3.1 g (0.02 M) of vanillin in 150 mL ethanol, 1.2 g (0.15 M) piperidine, was refluxed for ten h. The solution was cooled, and concentrated hydrochloric acid (HCl) was added dropwise until a yellow precipitate was produced. The resulting solid (V) was filtered, dried, and recrystallized with ethanol. Compound V: chemical formula C11H9NO4S, M.W. (g. mol-1) 251.26, m.p 225-227 C, yield 40.8 %, Rf. 0.85 eluent hexane : acetone 9 : 2, color: light yellow, IR ν max cm-1: 3525.99 (OH-stretching), 1288.49 (OH-bending), 1014.59 (OCH3 stretching), 617 (C-S),1678.13 (C=O), 3194.23 (NH-). 1H NMR (ppm) δ in DMSO-d6 solvent: OH- (1H 9.9), NH- (1H 12.13), Ha- (1H 6.94), Hb (1H 7.07), Hc (1H 7.18), CH3 (3H 3.8), H-ethylene (1H 7.9). GC-MS spectra at (m/z = 180.1, 137.1, 169, 65.1) represented the molecular ion [M+]. | 10 |  |  |  | Reflux | Knoevenagel Condensation | 40.8 | piperidine |  | ethanol
O=C1CSC(=O)N1 | COC1=CC(C=O)=CC=C1O | COC1=CC(\C=C2/SC(=O)NC2=O)=CC=C1O | 2,4-thiazolidinedion | vanillin | (Z)-5-(4-hydroxy-3-methoxybenzylidene)thiazolidine-2,4-dione | [5 empty] | Heating |  |  | piperidine |  | ethanol
O=C1CSC(=O)N1 | COC1=CC(C=O)=CC=C1O | COC1=CC(\C=C2/SC(=O)NC2=O)=CC=C1O | 2,4-thiazolidinedion | vanillin | (Z)-5-(4-hydroxy-3-methoxybenzylidene)thiazolidine-2,4-dione | [5 empty] | Heating |  |  | C5H11N |  | ethanol
O=C1CSC(=O)N1 | COC1=CC(C=O)=CC=C1O | COC1=CC(\C=C2/SC(=O)NC2=O)=CC=C1O | 2,4-thiazolidinedion | vanillin | (Z)-5-(4-hydroxy-3-methoxybenzylidene)thiazolidine-2,4-dione | [5 empty] | Heating |  |  | pyridine | piperidine; acetic acid
O=C1CSC(=O)N1 | COC1=CC(C=O)=CC=C1O | COC1=CC(\C=C2/SC(=O)NC2=O)=CC=C1O | 2,4-thiazolidinedion | vanillin | (Z)-5-(4-hydroxy-3-methoxybenzylidene)thiazolidine-2,4-dione |  | 24 |  |  |  | Reflux | Knoevenagel condensation |  | piperidine |  | ethanol
O=C1CSC(=O)N1 | COC1=CC(C=O)=CC=C1O | COC1=CC(\C=C2/SC(=O)NC2=O)=CC=C1O | 2,4-thiazolidinedion | vanillin | (Z)-5-(4-hydroxy-3-methoxybenzylidene)thiazolidine-2,4-dione | General procedure: General Procedure for the Synthesis of the Intermediate Compounds 3a-d (Z isomers) was basedon a Knoevenagel condensation in alkaline medium, provided by the anhydrous sodium acetate.The condensation between the corresponding phenolic aldehydes and thiazolidine-2,4-dione wasmade under microwave irradiation in acetic acid. The synthetic protocol and the characterization ofthe intermediate compounds 3a-d were previously reported [48,49]. |  |  |  |  | Microwave irradiation |  |  | sodium acetate; acetic acid
O=C1CSC(=O)N1 | COC1=CC(C=O)=CC=C1O | COC1=CC(\C=C2/SC(=O)NC2=O)=CC=C1O | 2,4-thiazolidinedion | vanillin | (Z)-5-(4-hydroxy-3-methoxybenzylidene)thiazolidine-2,4-dione |  | 24 | [6 empty] | piperidine |  | ethanol
O=C1CSC(=O)N1 | COC1=CC(C=O)=CC=C1O | COC1=CC(\C=C2/SC(=O)NC2=O)=CC=C1O | 2,4-thiazolidinedion | vanillin | (Z)-5-(4-hydroxy-3-methoxybenzylidene)thiazolidine-2,4-dione |  |  | 60 |  |  |  | Knoevenagel Condensation
O=C1CSC(=O)N1 | COC1=CC(C=O)=CC=C1O | COC1=CC(\C=C2/SC(=O)NC2=O)=CC=C1O | 2,4-thiazolidinedion | vanillin | (Z)-5-(4-hydroxy-3-methoxybenzylidene)thiazolidine-2,4-dione | [5 empty] | Reflux |  |  | piperazine |  | ethanol
O=CC1=CC=CS1 | CCOC(=O)C=[N]#N | CCOC(=O)C(=[N]#N)C(O)C1=CC=CS1 | thiophene-2-carbaldehyde | diazoacetic acid ethyl ester | ethyl 2-diazo-3-hydroxy-3-(thiophen-2-yl)propanoate | General procedure: Freshly prepared MgI2 etherate20 was added to a stirred solution of aldehyde (1.0 mmol), EDA (127 mg, 1.2 mmol) and Et3N (121 mg, 1.2 mmol) in CH2Cl2 (5 mL) (1.0 mmol) at room temperature. The resulting reaction mixture was stirred at room temperature for15-30 min and quenched with saturated aqueous Na2SO3. Extractive workup with ether and chromatographic purification of the crude product on silica gel gave the desired aldol adduct. | 0.25 | 20 |  |  |  |  | 93 | magnesium iodide etherate; triethylamine |  | dichloromethane
O=CC1=CC=CS1 | CCOC(=O)C=[N]#N | CCOC(=O)C(=[N]#N)C(O)C1=CC=CS1 | thiophene-2-carbaldehyde | diazoacetic acid ethyl ester | ethyl 2-diazo-3-hydroxy-3-(thiophen-2-yl)propanoate |  | 0.25 | 20 |  |  |  | Aldol Addition | 93 | magnesium iodide etherate; N-ethyl-N,N-diisopropylamine |  | dichloromethane
O=CC1=CC=CS1 | CCOC(=O)C=[N]#N | CCOC(=O)C(=[N]#N)C(O)C1=CC=CS1 | thiophene-2-carbaldehyde | diazoacetic acid ethyl ester | ethyl 2-diazo-3-hydroxy-3-(thiophen-2-yl)propanoate | General procedure: A stirred solution of aldehyde (1.0 mmol), acyldiazomethane (1.2 mmol), and DIPEA (2.0 mmol) in CH2Cl2 (10 mL) was added MgI2 etherate (1.0 mmol) at room temperature. The resulting homogeneous reaction mixture was stirred at room temperature for 15-45 min. Extractive workup with ethyl acetate. The combined organic layers were washed with brine, dried and purified by flash column chromatography on a silica gel to give the desired product. | 0.25 | 20 |  |  |  | Aldol Condensation | 93 | N-ethyl-N,N-diisopropylamine |  | dichloromethane
O=CC1=CC=CS1 | CCOC(=O)C=[N]#N | CCOC(=O)C(=[N]#N)C(O)C1=CC=CS1 | thiophene-2-carbaldehyde | diazoacetic acid ethyl ester | ethyl 2-diazo-3-hydroxy-3-(thiophen-2-yl)propanoate | General procedure: A mixture of carbonyl compound (1.0 mmol) and EDA (1.2 mmol)was stirred in DES at room temperature for the appropriate time. Completion of the reaction was confirmed by TLC. After the completion of reaction,water (50 mL) was added to the reaction mixture and extracted with EtOAc (3 × 20 mL) and dried over Na2SO4. The solvent was removed under reduced pressure to give the crude product and was purified using column chromatography (ethyl acetate/hexane). | 2 | 20 |  |  |  |  | 80 | potassium carbonate |  | glycerol
O=CC1=CC=CS1 | CCOC(=O)C=[N]#N | CCOC(=O)C(=[N]#N)C(O)C1=CC=CS1 | thiophene-2-carbaldehyde | diazoacetic acid ethyl ester | ethyl 2-diazo-3-hydroxy-3-(thiophen-2-yl)propanoate |  | 0.5 | 20 |  |  |  |  | 75 | potassium tert-butylate |  | neat (no solvent)
O=CC1=CC=CS1 | CCOC(=O)C=[N]#N | CCOC(=O)C(=[N]#N)C(O)C1=CC=CS1 | thiophene-2-carbaldehyde | diazoacetic acid ethyl ester | ethyl 2-diazo-3-hydroxy-3-(thiophen-2-yl)propanoate |  | 6 | 20 |  |  |  |  | 63 | NAP-MgO |  | dimethyl sulfoxide
O=CC1=CC=CS1 | CCOC(=O)C=[N]#N | CCOC(=O)C(=[N]#N)C(O)C1=CC=CS1 | thiophene-2-carbaldehyde | diazoacetic acid ethyl ester | ethyl 2-diazo-3-hydroxy-3-(thiophen-2-yl)propanoate |  | 12 | 20 |  |  |  |  | 40 | pyrrolidine |  | water
CC(=O)C1=CC=C(N)C=C1 | COC1=CC(C=O)=CC=C1 | COC1=CC=CC(\C=C\C(=O)C2=CC=C(N)C=C2)=C1 | 4-Aminoacetophenone | 3-methoxy-benzaldehyde | (E)-1-(4-aminophenyl)-3-(3-methoxyphenyl)prop-2-en-1-one | General procedure: A mixture of acetophenone derivative (6 mmol) and benzaldehyde derivative (6 mmol) was dissolved in ethanol (30 mL), then NaOH 40% solution (6 mL) was added dropwise, while the temperature was kept under 10 C, the reaction mixture was stirred under this condition for 1 hour, then the stirring was continued at room temperature for 4 hours. Thereafter the reaction mixture was poured into ice-water; the precipitated solid was filtered off, and recrystallized from aqueous ethanol. For compound 17, the synthesis was conducted according to procedure described by Durst and Gokel [19]. | 5 | 10 - 20 |  |  |  | Claisen-Schmidt Condensation | 86 | sodium hydroxide |  | ethanol
CC(=O)C1=CC=C(N)C=C1 | COC1=CC(C=O)=CC=C1 | COC1=CC=CC(\C=C\C(=O)C2=CC=C(N)C=C2)=C1 | 4-Aminoacetophenone | 3-methoxy-benzaldehyde | (E)-1-(4-aminophenyl)-3-(3-methoxyphenyl)prop-2-en-1-one | General procedure: The series of analogs of chalcone were synthesized byClasein-Schmidt condensation using Scheme 1. Equimolar quantities (7.1 mmol) of substituted acetophenone andsubstituted benzaldehyde were dissolved in absolute ethanol.Sodium hydroxide solution (20%, 5 mL) was added tothis solution at 10 C and the resulting mixture was stirredat room temperature (temperature increased gradually). Theprecipitate obtained was neutralized with conc. HCl andthen filtered and recrystallized using ethanol. All the compoundswere characterized by spectroscopic methods (Syamet al. 2012). |  | 10 - 20 |  |  |  | Claisen-Schmidt Condensation | 84 | sodium hydroxide |  | ethanol
CC(=O)C1=CC=C(N)C=C1 | COC1=CC(C=O)=CC=C1 | COC1=CC=CC(\C=C\C(=O)C2=CC=C(N)C=C2)=C1 | 4-Aminoacetophenone | 3-methoxy-benzaldehyde | (E)-1-(4-aminophenyl)-3-(3-methoxyphenyl)prop-2-en-1-one | PREPARATION 17 4-[3-(3-Methoxyphenyl)-2-propenoyl]aniline A solution of p-aminoacetophenone (14.9 g, 0.11 mol) and m-anisaldehyde (10.0 g, 73 mmol) in methanol (500 ml) and 1N NaOH (260 ml) was stirred at room temperature overnight. The precipitate was collected, the filtrate was concentrated to 300 ml and the new precipitate was collected. The combined solids were recrystallized from isopropanol to give present title product as a yellow solid (10.4 g, 56%). | [6 empty] | 56 | sodium hydroxide |  | methanol
CC(=O)C1=CC=C(N)C=C1 | COC1=CC(C=O)=CC=C1 | COC1=CC=CC(\C=C\C(=O)C2=CC=C(N)C=C2)=C1 | 4-Aminoacetophenone | 3-methoxy-benzaldehyde | (E)-1-(4-aminophenyl)-3-(3-methoxyphenyl)prop-2-en-1-one | General procedure: The solution of compounds 7 (0.5g, 3.699mmol) and 8a-k or 12 (3.792mmol) in EtOH (25mL) was added to the aqueous NaOH solution (0.185g NaOH, 25mL H2O) dropwise. The reaction mixture was stirred at room temperature for 4-12h. Upon completion of the reaction, the mixture was poured into 25mL ice water, filtrated and washed with water and dried over MgSO4 to obtain compounds 9a-k and 13 without further purification. To the mixture of 9a-k or 13 (3.399mmol) and K2CO3 (0.564g, 4.079mmol) in acetone (10mL) was added chloroacetyl chloride (0.461g, 4.079mmol) dropwise. The resulting solution was stirred at room temperature for 1-1.5h. Upon completion, the mixture was poured into 20mL of ice water. The precipitate formed was filtrated, washed with water and dried under vacuum to obtain 10a-k and 14 without further purification. |  | 20 | [5 empty] | sodium hydroxide |  | ethanol; water
CC(=O)C1=CC=C(N)C=C1 | COC1=CC(C=O)=CC=C1 | COC1=CC=CC(\C=C\C(=O)C2=CC=C(N)C=C2)=C1 | 4-Aminoacetophenone | 3-methoxy-benzaldehyde | (E)-1-(4-aminophenyl)-3-(3-methoxyphenyl)prop-2-en-1-one | General procedure: The Claisen-Schmidt condensation reaction of equimolar quantities of aminoacetophenone (1, 0.01 mol) and substituted benzaldehyde (2-11, 0.01 mol) were stirred at room temperature in an ethanolic solution of potassium hydroxide for 2-3 h. The formed yellow crystals were filtered off, washed with distilled water, dried and recrystallized from ethanol. |  | 20 |  |  |  | Claisen-Schmidt Condensation |  | potassium hydroxide |  | ethanol
CC(=O)C1=CC=C(N)C=C1 | COC1=CC(C=O)=CC=C1 | COC1=CC=CC(\C=C\C(=O)C2=CC=C(N)C=C2)=C1 | 4-Aminoacetophenone | 3-methoxy-benzaldehyde | (E)-1-(4-aminophenyl)-3-(3-methoxyphenyl)prop-2-en-1-one |  | 3 | 0 |  |  |  | Claisen-Schmidt Condensation |  | sodium hydroxide |  | ethanol
CC(=O)C1=CC=C(N)C=C1 | COC1=CC(C=O)=CC=C1 | COC1=CC=CC(\C=C\C(=O)C2=CC=C(N)C=C2)=C1 | 4-Aminoacetophenone | 3-methoxy-benzaldehyde | (E)-1-(4-aminophenyl)-3-(3-methoxyphenyl)prop-2-en-1-one | General procedure: A solution of commercially available 4-aminoacetophenone 8 (1.0 mmol, 1.0 eq), aromatic aldehyde 9a-9j (1.0 mmol, 1.0 eq), NaOH (2.0 mmol, 2.0 eq) and were added into20 mL EtOH at 25 C. After 6 h, 20 mL water was added to the reaction mixture, giving yellow solid. Then, the crude product was obtained by filtration without further purification. | 6 | 25 | [5 empty] | sodium hydroxide |  | ethanol
CC(=O)C1=CC=C(N)C=C1 | COC1=CC(C=O)=CC=C1 | COC1=CC=CC(\C=C\C(=O)C2=CC=C(N)C=C2)=C1 | 4-Aminoacetophenone | 3-methoxy-benzaldehyde | (E)-1-(4-aminophenyl)-3-(3-methoxyphenyl)prop-2-en-1-one |  |  | 20 |  |  |  | Claisen-Schmidt Condensation |  | potassium hydroxide |  | ethanol
O=C1CCCCC1 | COC1=CC=CC=C1C=O |  | cyclohexanone | ortho-anisaldehyde | 2,6-bis(2-methoxybenzylidene)cyclohexanone | General procedure: An oven-dried Schlenk tube was charged with complexes 1 or 2 (5 mol%), aldehyde (1 mmol) and cyclohexanone (2 mmol). The mixture was stirred at 80 C for 1 h, while being monitored by TLC until the conversion of aldehyde to product reached its maximum. The crude product was extracted with ethyl acetate and further purified by column chromatography on silica gel using ethyl acetate/hexane as the eluent. A series of products were obtained from different aromatic aldehydes (Table 3). All products were authenticated by means of their 1H and 13C NMR spectra(Supporting Information). | 3 | 80 |  |  | Schlenk technique | Aldol Addition | 93 | [Cp2-Ti(η1-salicylato)(η1-4-fluorobenzoato)] |  | neat (no solvent)
O=C1CCCCC1 | COC1=CC=CC=C1C=O |  | cyclohexanone | ortho-anisaldehyde | 2,6-bis(2-methoxybenzylidene)cyclohexanone | General procedure: Cyclohexanone or tetrahydro-4H-thiopyran-4-one (1 mmol) and appropriate aromatic aldehydes(2 mmol) were reacted overnight in 20 mL of absolute ethanol in the presence of a catalytic amount of10 M NaOH aqueous solution. Then, the reaction mixture was poured into a 250 mL beaker containing100 mL of 3 M HCl followed by extraction with ethyl acetate. The ethyl acetate layer was collected anddried over anhydrous magnesium sulfate followed by evaporation with a rotatory evaporator to givethe crude of the desired compounds. Purifications with chromatography using an ethyl acetate/hexane(10:90) solvent system were then performed to obtain pure diarylpentanoids (Figures 9-14).2,6-Bis(2-methoxybenzylidene)cyclohexanone (2a). (Figure 9). Yellow gummy solid; yield: 87%; m.p. found:m.p. reported: Mass calculated: 334.1569; Mass found: 334.1588. 1H NMR (500 MHz, chloroform-d)δ ppm 1.74 (dt, J = 12.21, 6.24 Hz, 2 H) 2.84 (t, J = 5.49 Hz, 4 H) 3.85 (s, 6 H) 6.91 (d, J = 8.23 Hz, 2 H) 6.96(t, J = 7.41 Hz, 2 H) 7.28-7.35 (m, 4 H) 7.98 (s, 2 H). 13C NMR (126 MHz, chloroform-d)δ ppm 23.5, 28.8,55.5, 110.6, 119.9, 125.1, 123.0, 130.3, 132.5, 136.5, 158.3, 190.6. |  | 20 |  |  |  |  | 87 | sodium hydroxide |  | ethanol; water
O=C1CCCCC1 | COC1=CC=CC=C1C=O |  | cyclohexanone | ortho-anisaldehyde | 2,6-bis(2-methoxybenzylidene)cyclohexanone | General procedure: 2a-Me (2.44g, 0.018mol), cyclohexanone (0.93 mL, 0.009 mol), ethanol (10 mL) and 20% aqueous NaOH solution (5 mL) were added to a 250 mL one-necked flask and stirred at room temperature for 12 hrs. 100 mL of water was added and the reaction mixture was filtered to obtain yellow solids. After dried, yellow solids were recrystallized in a mixted solution of petroleum ether and ethyl acetate to obtain 2.5 g of yellow crystalline solids in 83% yield. [0126] 3a-Me, yellow solid, 1H NMR (400 MHz, CDCl3) δ 7.98 (s, 2H), 7.32-7.28 (m, 4H), 6.97-6.89 (m, 4H), 3.84 (s, 6H), 2.84-2.80 (m, 4H), 1.76-1.70 (m, 2H) ppm; 13C NMR (100 MHz, CDCl3) δ 190.4, 158.2, 136.4, 132.3, 130.2, 129.9, 125.0, 119.8, 110.5, 55.3, 28.6, 23.4 ppm | 12 | 20 |  |  |  |  | 83 | sodium hydroxide |  | ethanol; water
O=C1CCCCC1 | COC1=CC=CC=C1C=O |  | cyclohexanone | ortho-anisaldehyde | 2,6-bis(2-methoxybenzylidene)cyclohexanone | [8 empty] | sodium hydroxide |  | ethanol
O=C1CCCCC1 | COC1=CC=CC=C1C=O |  | cyclohexanone | ortho-anisaldehyde | 2,6-bis(2-methoxybenzylidene)cyclohexanone | General procedure: The ortho-substituted mono-carbonyl curcumin derivatives together with acetone, cyclopentanone, cyclohexanone, or 4-piperidione (N-H or N-methyl) moieties were synthesized from ortho-substitued benzadehyde (2 equiv) and ketone (1.0 equiv) in ethanol (3mol/L); and ortho-substituted N-acryloyl-4-piperidione-containing mono-carbonyl curcumin derivatives were synthesized from corresponding 4-piperidione-containing mono-carbonyl curcumin derivatives (1.0 equiv) and acryloyl chloride (1.5 equiv) in acetone (0.3mol/L), according to our previously published paper. Their 1H and 13C nuclear magnetic (NMR) spectroscopy witnesses our previously published work (Liuetal., 2018; Liu and Zhangetal., 2018; Yangetal., 2018; Yangetal., 2018; Zhangetal., 2018). | [9 empty] | ethanol
O=C1CCCCC1 | COC1=CC=CC=C1C=O |  | cyclohexanone | ortho-anisaldehyde | 2,6-bis(2-methoxybenzylidene)cyclohexanone | General procedure: Cyclohexanone (2 mmol) and the corresponding benzaldehyde (5 mmol) were dissolved in a mixed solvent of glacial acetic acid (5 mL) with concentrated hydrochloric acid (1 mL). After the solution was stirred at room temperature for 48 h, the pH is adjusted to neutrality with diluted sodium hydroxide to quench the reaction. The crude products were precipitated, filtered under reduced pressure, washed with distilled water, and recrystallized to provide yellow solids. |  | 20 | [5 empty] | hydrogenchloride |  | water; acetic acid
[H]C(=O)C1=CC=CC=C1 | CC(=O)C1=NC2=C(N1)C=CC=C2 | O=C(\C=C\C1=CC=CC=C1)C1=NC2=CC=CC=C2N1 | benzaldehyde | 2-acetylbenzimidazole | (E)-1-(1H-benzo[d]imidazol-2-yl)-3-phenylprop-2-en-1-one |  |  | 20 |  |  |  |  | 88 | potassium hydroxide |  | ethanol; water
[H]C(=O)C1=CC=CC=C1 | CC(=O)C1=NC2=C(N1)C=CC=C2 | O=C(\C=C\C1=CC=CC=C1)C1=NC2=CC=CC=C2N1 | benzaldehyde | 2-acetylbenzimidazole | (E)-1-(1H-benzo[d]imidazol-2-yl)-3-phenylprop-2-en-1-one | General procedure: Compound 18a-18d had been reported in previous literatures [56]. Aqueous KOH (40%) wasadded to a stirred solution of 2-acetylbenzimidazole (17, 1.0 equiv) and substituted aromaticaldehydes (1.1 equiv) in ethanol. The resulting mixture was stirred at room temperature for 10 h.After the consumption of starting materials, the reaction mixture was quenched with water (2-4 mL)and extracted with EtOAc (10-20 mL). The combined organic layers were washed with brine (5.0mL), dried over MgSO4(s), filtered, and concentrated under reduced pressure. The residue was purified by column chromatography to give the desired benzimidazolyl-chalcone derivatives. | 10 | 20 |  |  | Inert atmosphere |  | 88 | potassium hydroxide |  | ethanol; water
[H]C(=O)C1=CC=CC=C1 | CC(=O)C1=NC2=C(N1)C=CC=C2 | O=C(\C=C\C1=CC=CC=C1)C1=NC2=CC=CC=C2N1 | benzaldehyde | 2-acetylbenzimidazole | (E)-1-(1H-benzo[d]imidazol-2-yl)-3-phenylprop-2-en-1-one |  | 10 | 20 |  |  |  | Claisen-Schmidt Condensation | 83 | potassium hydroxide |  | ethanol; water
[H]C(=O)C1=CC=CC=C1 | CC(=O)C1=NC2=C(N1)C=CC=C2 | O=C(\C=C\C1=CC=CC=C1)C1=NC2=CC=CC=C2N1 | benzaldehyde | 2-acetylbenzimidazole | (E)-1-(1H-benzo[d]imidazol-2-yl)-3-phenylprop-2-en-1-one | [7 empty] | 77 | sodium hydroxide |  | ethanol; water
[H]C(=O)C1=CC=CC=C1 | CC(=O)C1=NC2=C(N1)C=CC=C2 | O=C(\C=C\C1=CC=CC=C1)C1=NC2=CC=CC=C2N1 | benzaldehyde | 2-acetylbenzimidazole | (E)-1-(1H-benzo[d]imidazol-2-yl)-3-phenylprop-2-en-1-one | General procedure: To the solution of 2-acetyl benzimidazole 1 (0.01 mol) in MeOH (20 mL) was added 10% aqueous NaOH (2 mL) at 0C with stirring. Then, the solution of aromatic aldehydes (0.01 mol) in MeOH was added drop-wise. The reaction mixture was magnetically stirred for 12 h. After completion of the reaction (monitored by TLC) the reaction mixture was poured over crushed ice. The separated solid was filtered, washed with water and dried. The residue was purified by column chromatography (silica gel with 10% ethyl acetate in petroleum ether) to afford pure benzimidazole derived chalcone 2a-m. 1-(1H-Benzimidazole-2-yl)-3-phenyl-2-propen-1-one, 2a: m.p.195-96C. Yield 1.92 g (77%); FTIR (KBr): 3242, 3062, 2983, 1659, 1593 cm-1; 1H NMR (DMSO-d6, 300 MHz): δ 13.51 (1H, s, NH),8.14 (1H, d, J = 15.6, CH=), 7.98 (1H, d, J = 15.9, CH=), 7.87-7.58 (4H, m, H Ar), 7. 49-7.30 (5H, m, HAr); MS: m/z [M+] 248. | 12 | 0 |  |  |  |  | 77 | sodium hydroxide |  | methanol; water; methanol; water
[H]C(=O)C1=CC=CC=C1 | CC(=O)C1=NC2=C(N1)C=CC=C2 | O=C(\C=C\C1=CC=CC=C1)C1=NC2=CC=CC=C2N1 | benzaldehyde | 2-acetylbenzimidazole | (E)-1-(1H-benzo[d]imidazol-2-yl)-3-phenylprop-2-en-1-one | General procedure: Various o-substituted anilines (0.05 mol) and lactic acids (3.75 mL, 0.05 mol) were dissolved in 20 mL of HCl (4 M). The mixture was heated under reflux for 1.5 h. After cooling to room temperature, the reaction mixture was poured into water. Next, the pH was adjusted to 10-11 with ammonia. The mixture was filtered, and the residue was recrystallized from water to give intermediates 1b-3b. Next, 1b-3b (0.02 mol) were each dissolved in 15 mL of acetic acid. When the mixture was heated to 90 C, chromium trioxide solution was added. The reaction mixture was stirred at 105C for 30 min. After cooling to room temperature, the reaction mixture was poured into water (1 L) and then extracted by ethyl acetate (EtOAc). The organic layers were combined, dried with MgSO4, filtered and then concentrated under reduced pressure. The residue was recrystallized from toluene to give the intermediates 1c-3c. Last, 1c-3c (0.02 mol) and 8 mL of a 10% NaOH aqueous solution were dissolved in 20 mL of ethanol. The reaction mixture became a clear red solution. Next, various substituted aromatic aldehydes (0.02 mol) were added. After stirring for 5 h, the mixture was filtered, and the residue was purified by column chromatography (EtOAc: hexane = 1:5) to give the target compounds A1-A13, B1-B3 and C1-C3. | 5 | [5 empty] | 72 | sodium hydroxide |  | ethanol; water
[H]C(=O)C1=CC=CC=C1 | CC(=O)C1=NC2=C(N1)C=CC=C2 | O=C(\C=C\C1=CC=CC=C1)C1=NC2=CC=CC=C2N1 | benzaldehyde | 2-acetylbenzimidazole | (E)-1-(1H-benzo[d]imidazol-2-yl)-3-phenylprop-2-en-1-one |  | 8 | 0 - 20 |  |  |  | Aldol Condensation | 65 | sodium hydroxide |  | ethanol
[H]C(=O)C1=CC=CC=C1 | CC(=O)C1=NC2=C(N1)C=CC=C2 | O=C(\C=C\C1=CC=CC=C1)C1=NC2=CC=CC=C2N1 | benzaldehyde | 2-acetylbenzimidazole | (E)-1-(1H-benzo[d]imidazol-2-yl)-3-phenylprop-2-en-1-one |  | 24 | [5 empty] | 36 | sodium hydroxide |  | ethanol; water
[H]C(=O)C1=CC=CC=C1 | CC(=O)C1=NC2=C(N1)C=CC=C2 | O=C(\C=C\C1=CC=CC=C1)C1=NC2=CC=CC=C2N1 | benzaldehyde | 2-acetylbenzimidazole | (E)-1-(1H-benzo[d]imidazol-2-yl)-3-phenylprop-2-en-1-one | [6 empty] | Claisen Schmidt condensation |  | sodium hydroxide |  | ethanol
[H]C(=O)C1=CC=CC=C1 | CC(=O)C1=NC2=C(N1)C=CC=C2 | O=C(\C=C\C1=CC=CC=C1)C1=NC2=CC=CC=C2N1 | benzaldehyde | 2-acetylbenzimidazole | (E)-1-(1H-benzo[d]imidazol-2-yl)-3-phenylprop-2-en-1-one |  | 10 | 20 | [5 empty] | potassium hydroxide |  | ethanol; water
[H]C(=O)C1=CC=CC=C1 | CC(=O)C1=NC2=C(N1)C=CC=C2 | O=C(\C=C\C1=CC=CC=C1)C1=NC2=CC=CC=C2N1 | benzaldehyde | 2-acetylbenzimidazole | (E)-1-(1H-benzo[d]imidazol-2-yl)-3-phenylprop-2-en-1-one |  |  | 20 | [5 empty] | sodium hydroxide |  | ethanol
[H]C(=O)C1=CC=CC=C1 | CC(=O)C1=NC2=C(N1)C=CC=C2 | O=C(\C=C\C1=CC=CC=C1)C1=NC2=CC=CC=C2N1 | benzaldehyde | 2-acetylbenzimidazole | (E)-1-(1H-benzo[d]imidazol-2-yl)-3-phenylprop-2-en-1-one | General procedure: 2-Acetylbenzimidazole (0.01 mol) and aromatic aldehydes(0.01 mol) were mixed with ethanol (20 mL) andadded 60% aq. KOH (5 mL) at 0 C and the mixture werestirred at room temperature for 4 h. After completion ofthe reaction (controlling TLC, chloroform:hexane 1/3),the reaction mixture was poured into ice-cold water andneutralized with dilute HCl solution. The solid formed wasfiltered, washed, dried and recrystallized from ethanol. |  | 0 - 20 |  |  |  | Claisen-Schmidt Condensation |  | potassium hydroxide |  | ethanol; water
COC1=CC=C(C=O)C=C1 | CC(=O)C1=NC2=C(N1)C=CC=C2 | COC1=CC=C(\C=C\C(=O)C2=NC3=CC=CC=C3N2)C=C1 | 4-methoxy-benzaldehyde | 2-acetylbenzimidazole | (E)-1-(1H-benzo[d]imidazol-2-yl)-3-(4-methoxyphenyl)prop-2-en-1-one | General procedure: Compound 18a-18d had been reported in previous literatures [56]. Aqueous KOH (40%) wasadded to a stirred solution of 2-acetylbenzimidazole (17, 1.0 equiv) and substituted aromaticaldehydes (1.1 equiv) in ethanol. The resulting mixture was stirred at room temperature for 10 h.After the consumption of starting materials, the reaction mixture was quenched with water (2-4 mL)and extracted with EtOAc (10-20 mL). The combined organic layers were washed with brine (5.0mL), dried over MgSO4(s), filtered, and concentrated under reduced pressure. The residue was purified by column chromatography to give the desired benzimidazolyl-chalcone derivatives. | 10 | 20 |  |  | Inert atmosphere |  | 95 | potassium hydroxide |  | ethanol; water
COC1=CC=C(C=O)C=C1 | CC(=O)C1=NC2=C(N1)C=CC=C2 | COC1=CC=C(\C=C\C(=O)C2=NC3=CC=CC=C3N2)C=C1 | 4-methoxy-benzaldehyde | 2-acetylbenzimidazole | (E)-1-(1H-benzo[d]imidazol-2-yl)-3-(4-methoxyphenyl)prop-2-en-1-one |  | 10 | 20 |  |  |  | Claisen-Schmidt Condensation | 90 | potassium hydroxide |  | ethanol; water
COC1=CC=C(C=O)C=C1 | CC(=O)C1=NC2=C(N1)C=CC=C2 | COC1=CC=C(\C=C\C(=O)C2=NC3=CC=CC=C3N2)C=C1 | 4-methoxy-benzaldehyde | 2-acetylbenzimidazole | (E)-1-(1H-benzo[d]imidazol-2-yl)-3-(4-methoxyphenyl)prop-2-en-1-one | General procedure: To the solution of 2-acetyl benzimidazole 1 (0.01 mol) in MeOH (20 mL) was added 10% aqueous NaOH (2 mL) at 0C with stirring. Then, the solution of aromatic aldehydes (0.01 mol) in MeOH was added drop-wise. The reaction mixture was magnetically stirred for 12 h. After completion of the reaction (monitored by TLC) the reaction mixture was poured over crushed ice. The separated solid was filtered, washed with water and dried. The residue was purified by column chromatography (silica gel with 10% ethyl acetate in petroleum ether) to afford pure benzimidazole derived chalcone 2a-m. | 12 | 0 |  |  |  |  | 83 | sodium hydroxide |  | methanol; water; methanol; water
COC1=CC=C(C=O)C=C1 | CC(=O)C1=NC2=C(N1)C=CC=C2 | COC1=CC=C(\C=C\C(=O)C2=NC3=CC=CC=C3N2)C=C1 | 4-methoxy-benzaldehyde | 2-acetylbenzimidazole | (E)-1-(1H-benzo[d]imidazol-2-yl)-3-(4-methoxyphenyl)prop-2-en-1-one | [7 empty] | 74 | sodium hydroxide |  | ethanol; water
COC1=CC=C(C=O)C=C1 | CC(=O)C1=NC2=C(N1)C=CC=C2 | COC1=CC=C(\C=C\C(=O)C2=NC3=CC=CC=C3N2)C=C1 | 4-methoxy-benzaldehyde | 2-acetylbenzimidazole | (E)-1-(1H-benzo[d]imidazol-2-yl)-3-(4-methoxyphenyl)prop-2-en-1-one |  | 8 | 0 - 20 |  |  |  | Aldol Condensation | 67 | sodium hydroxide |  | ethanol
COC1=CC=C(C=O)C=C1 | CC(=O)C1=NC2=C(N1)C=CC=C2 | COC1=CC=C(\C=C\C(=O)C2=NC3=CC=CC=C3N2)C=C1 | 4-methoxy-benzaldehyde | 2-acetylbenzimidazole | (E)-1-(1H-benzo[d]imidazol-2-yl)-3-(4-methoxyphenyl)prop-2-en-1-one | General procedure: Various o-substituted anilines (0.05 mol) and lactic acids (3.75 mL, 0.05 mol) were dissolved in 20 mL of HCl (4 M). The mixture was heated under reflux for 1.5 h. After cooling to room temperature, the reaction mixture was poured into water. Next, the pH was adjusted to 10-11 with ammonia. The mixture was filtered, and the residue was recrystallized from water to give intermediates 1b-3b. Next, 1b-3b (0.02 mol) were each dissolved in 15 mL of acetic acid. When the mixture was heated to 90 C, chromium trioxide solution was added. The reaction mixture was stirred at 105C for 30 min. After cooling to room temperature, the reaction mixture was poured into water (1 L) and then extracted by ethyl acetate (EtOAc). The organic layers were combined, dried with MgSO4, filtered and then concentrated under reduced pressure. The residue was recrystallized from toluene to give the intermediates 1c-3c. Last, 1c-3c (0.02 mol) and 8 mL of a 10% NaOH aqueous solution were dissolved in 20 mL of ethanol. The reaction mixture became a clear red solution. Next, various substituted aromatic aldehydes (0.02 mol) were added. After stirring for 5 h, the mixture was filtered, and the residue was purified by column chromatography (EtOAc: hexane = 1:5) to give the target compounds A1-A13, B1-B3 and C1-C3. | 5 | [5 empty] | 62 | sodium hydroxide |  | ethanol; water
COC1=CC=C(C=O)C=C1 | CC(=O)C1=NC2=C(N1)C=CC=C2 | COC1=CC=C(\C=C\C(=O)C2=NC3=CC=CC=C3N2)C=C1 | 4-methoxy-benzaldehyde | 2-acetylbenzimidazole | (E)-1-(1H-benzo[d]imidazol-2-yl)-3-(4-methoxyphenyl)prop-2-en-1-one | [6 empty] | Claisen Schmidt condensation |  | sodium hydroxide |  | ethanol
COC1=CC=C(C=O)C=C1 | CC(=O)C1=NC2=C(N1)C=CC=C2 | COC1=CC=C(\C=C\C(=O)C2=NC3=CC=CC=C3N2)C=C1 | 4-methoxy-benzaldehyde | 2-acetylbenzimidazole | (E)-1-(1H-benzo[d]imidazol-2-yl)-3-(4-methoxyphenyl)prop-2-en-1-one |  | 10 | 20 | [5 empty] | potassium hydroxide |  | ethanol; water
COC1=CC=C(C=O)C=C1 | CC(=O)C1=NC2=C(N1)C=CC=C2 | COC1=CC=C(\C=C\C(=O)C2=NC3=CC=CC=C3N2)C=C1 | 4-methoxy-benzaldehyde | 2-acetylbenzimidazole | (E)-1-(1H-benzo[d]imidazol-2-yl)-3-(4-methoxyphenyl)prop-2-en-1-one | General procedure: A solution of 2-acetyl-benzimidazole 4(3.2 g, 20 mmol) and the diversely substituted aromatic aldehydes5a-h (24 mmol) in 40 ml of absolute methanol were taken in a flask.Potassium hydroxide (8.0 g, 142.6 mmol) was added and the reactionmixture was stirred for 24 h at room temperature under TLCmonitoring. The mixture was then poured into crushed ice water.The product obtained is filtered and washed with distilled waterand finally recrystallized from methanol. | 24 | 20 | [5 empty] | potassium hydroxide |  | methanol
O=C1CCCCC1 | O=CC1=CC(=CC=C1)N(=O)=O | [H][C@@]1(CCCCC1=O)[C@H](O)C1=CC(=CC=C1)N(=O)=O | cyclohexanone | 3-nitro-benzaldehyde | (R)-2-[(S)-hydroxy(3-nitrophenyl)methyl]cyclohexan-1-one | General procedure: The aldol reactions were carried out in a closed glass reactor. A mixture of the aldehyde (0.25 mmol), cyclohexanone (1.25 mmol), catalyst (10 mol %), 4-dinitrophenol (DNP) (10 mol %) and brine (1.0 mL) was stirred at room temperature until all of the aldehyde had been consumed (monitored by TLC). Then the reaction was quenched with saturated ammonium chloride solution (5 mL), and extracted with ethyl acetate (10 mL × 3). The combined organic layer was washed with saturated NaHCO3 solution and dried over anhydrous Na2SO4. After the removal of the solvent under reduced pressure, the residue was purified through flash column chromatography on silica gel (ethyl acetate/petroleum ether, 1:3) to give the pure product. | 3 | 20 |  |  |  | Aldol addition | 99 | 2,4-Dinitrophenol; (S)-N-((S)-1-oxo-1-((4-(piperidin-1-yl)pyridin-2-yl)amino)-propan-2-yl)pyrrolidine-2-carboxamide; sodium chloride |  | water
O=C1CCCCC1 | O=CC1=CC(=CC=C1)N(=O)=O | [H][C@@]1(CCCCC1=O)[C@H](O)C1=CC(=CC=C1)N(=O)=O | cyclohexanone | 3-nitro-benzaldehyde | (R)-2-[(S)-hydroxy(3-nitrophenyl)methyl]cyclohexan-1-one | General procedure: The organocatalyst (0.005mmol), cyclohexanone (0.105ml, 1mmol) and benzoic acid (2.4mg, 0.02mmol) was stirred in 1.0mL of DMSO water for 20min at 0C. Then aromatic aldehydes (0.1mmol) was added and the mixture was stirred for a specified reaction time period. The mixture was treated with 10mL of saturated ammonium chloride solution and extracted with ethyl acetate. The organic layer was dried (MgSO4), filtered and concentrated to give pure aldol adduct through flash column chromatography on silica gel (hexane/ethyl acetate (3:1)). All the aldol products in the paper are known compounds that exhibited spectroscopic data identical to those reported in the literature. The anti:syn ratio was determined by 400MHz 1H NMR. The anti ee was determined by HPLC on chiral column (Daicel, Chiralpak, OD or AD). All the experiments were duplicated. | 24 | 0 |  |  |  | Aldol Addition | 99 | C31H52N2O10; benzoic acid |  | water; dimethyl sulfoxide
O=C1CCCCC1 | O=CC1=CC(=CC=C1)N(=O)=O | [H][C@@]1(CCCCC1=O)[C@H](O)C1=CC(=CC=C1)N(=O)=O | cyclohexanone | 3-nitro-benzaldehyde | (R)-2-[(S)-hydroxy(3-nitrophenyl)methyl]cyclohexan-1-one |  | 0.166667; 24 | 20 |  |  | Green chemistry; Green chemistry | Aldol Addition; Aldol Addition | 99 | zirconium poly(styrenephenylvinylphosphonate)phosphate supported L-proline |  | water; water
O=C1CCCCC1 | O=CC1=CC(=CC=C1)N(=O)=O | [H][C@@]1(CCCCC1=O)[C@H](O)C1=CC(=CC=C1)N(=O)=O | cyclohexanone | 3-nitro-benzaldehyde | (R)-2-[(S)-hydroxy(3-nitrophenyl)methyl]cyclohexan-1-one |  | 48 | 20 |  |  |  | Aldol reaction | 97 | 2,4-Dinitrophenol; L-isoleucine |  | water
O=C1CCCCC1 | O=CC1=CC(=CC=C1)N(=O)=O | [H][C@@]1(CCCCC1=O)[C@H](O)C1=CC(=CC=C1)N(=O)=O | cyclohexanone | 3-nitro-benzaldehyde | (R)-2-[(S)-hydroxy(3-nitrophenyl)methyl]cyclohexan-1-one |  | 46 | 20 |  |  |  | Aldol Condensation | 93 | trifluorormethanesulfonic acid; (1R,2R)-N,N-dibenzyl-1,2-diaminocyclohexane |  | neat (no solvent)
O=C1CCCCC1 | O=CC1=CC(=CC=C1)N(=O)=O | [H][C@@]1(CCCCC1=O)[C@H](O)C1=CC(=CC=C1)N(=O)=O | cyclohexanone | 3-nitro-benzaldehyde | (R)-2-[(S)-hydroxy(3-nitrophenyl)methyl]cyclohexan-1-one |  | 120 | 0 |  |  | Green chemistry | Aldol Addition | 92 | C9H18N2O2S*C2HF3O2 |  | neat (no solvent)
O=C1CCCCC1 | O=CC1=CC(=CC=C1)N(=O)=O | [H][C@@]1(CCCCC1=O)[C@H](O)C1=CC(=CC=C1)N(=O)=O | cyclohexanone | 3-nitro-benzaldehyde | (R)-2-[(S)-hydroxy(3-nitrophenyl)methyl]cyclohexan-1-one | General procedure: To a mixture of the corresponding aromatic aldehyde (0.3 mmol), catalyst 3 (0.03 mmol, 100 mg) and benzoic acid (0.015 mmol, 2.0 mg) at 25 C was added the corresponding ketone (0.6 mmol) and H2O (3.6 mmol, 64 μL). The reaction was stirred until the aldehyde was consumed (monitored by TLC). Then, the mixture was filtered and washed with EtOAc (10-15 mL). The solvents were removed under reduced pressure and the residue was purified by flash chromatography (with 25-30 mL of hexanes/EtOAc) to yield the pure aldol product. After the filtration, the catalyst was dried under vacuum and reused for the next reaction cycle using the same reaction conditions and amount of reagents and catalysts in each cycle. | 24 | 25 |  |  | Inert atmosphere | Aldol Addition | 90 | water; benzoic acid |  | neat (no solvent)
O=C1CCCCC1 | O=CC1=CC(=CC=C1)N(=O)=O | [H][C@@]1(CCCCC1=O)[C@H](O)C1=CC(=CC=C1)N(=O)=O | cyclohexanone | 3-nitro-benzaldehyde | (R)-2-[(S)-hydroxy(3-nitrophenyl)methyl]cyclohexan-1-one | General procedure: The chiral catalyst 11 (0.1 mmol), acetic acid (0.1 mmol), and ketone (2 mL) were stirred in trichloromethane (2 mL) for 30 min at -20C before the corresponding aldehyde (0.5 mmol) was added. The reaction solution was stirred for 48 h at 20C, saturated aqueous solution of ammonium chloride (10 mL) was added, and the mixture was extracted with ethyl acetate (20 mL×2). The combined organic extracts were washed with brine (30 mL×2), dried (Na2SO4), and concentrated in vacuum. The residue was purified by chromatography on silica gel using ethyl acetate/hexanes (1:3) as the eluant to give the product alcohol. 4.2.9.3. 2-[Hydroxy-(3-nitro-phenyl)-methyl]-cyclohexanone (12c). Yield 90%, 96% ee, anti/syn=96:4, by HPLC analysis (Daicel Chiralcel AD column, hexane/ethanol=95:5, 1.0mL/min, 254nm UV detector), anti-diastereomer, tR=24.7min for (minor) and tR=30.4min for (major). 1H NMR (300 MHz, CDCl3) δ (ppm) 1.36-1.45 (m, 1H, -CH2-), 1.55-1.71 (m, 3H, -CH2-), 1.82-1.85 (m, 1H, -CH2-), 2.09-2.16 (m, 1H, -CH2-), 2.32-2.43 (m, 1H, -CH2-), 2.48-2.53 (m, 1H, -CH2-), 2.58-2.67 (m, 1H, -CH2-), 4.11 (br, 1H, OH), 4.90 (d, J=7.8Hz, 1H, -CHOH), 7.52 (t, J=7.8Hz, 1H, -Ph), 7.67 (d, J=7.5Hz, 1H, -Ph), 8.11-8.21 (m, 2H, -Ph). | 0.5; 48 | -20; 20 |  |  |  | Aldol Condensation; Aldol Addition | 90 | (S)-N-(((R)-2-((pyridin-2-ylmethyl)thio)-4,5-dihydrothiazol-4-yl)methyl)pyrrolidine-2-carboxamide; acetic acid |  | chloroform; chloroform
O=C1CCCCC1 | O=CC1=CC(=CC=C1)N(=O)=O | [H][C@@]1(CCCCC1=O)[C@H](O)C1=CC(=CC=C1)N(=O)=O | cyclohexanone | 3-nitro-benzaldehyde | (R)-2-[(S)-hydroxy(3-nitrophenyl)methyl]cyclohexan-1-one | General procedure: Aldehyde (0.40 mmol) in cyclohexanone (118 mg, 1.20 mmol) was added to a reaction tube containing diamine salt 3 (8.9 mg, 0.02 mmol). The mixture was stirred for 3-30 h at 20 C, then purified by chromatography on silica gel to give the aldol products. ees and drs were measured on unpurified samples. | 3 | 20 |  |  | Neat (no solvent) | Aldol condensation | 88 | (1'R,2'R)-6-(2'-aminocyclohexyl)-6,7-dihydro-5H-dibenzo[c,e]azepine triflate
O=C1CCCCC1 | O=CC1=CC(=CC=C1)N(=O)=O | [H][C@@]1(CCCCC1=O)[C@H](O)C1=CC(=CC=C1)N(=O)=O | cyclohexanone | 3-nitro-benzaldehyde | (R)-2-[(S)-hydroxy(3-nitrophenyl)methyl]cyclohexan-1-one | General procedure: To a mixture of catalyst 9 (3 mg, 5 mol%) and benzaldehyde (0.2mmol) in brine (1.2 mL) was added ketone (6.0 mmol). Thehomogenous mixture was stirred at room temperature for theappropriate time until the reaction was completed (TLC). Then,a saturated NH4Cl solution was added, and the mixture wasextracted with dichloromethane. The organic layer was driedover Na2SO4, filtered, and concentrated in vacuo. The residuewas then purified by silica gel column chromatography(EtOAc/hexane = 1:3) to afford the product 11. | 48 | 20 |  |  | Green chemistry | Aldol Addition | 84 | C10H14N2*CHF3O2S
O=C1CCCCC1 | O=CC1=CC(=CC=C1)N(=O)=O | [H][C@@]1(CCCCC1=O)[C@H](O)C1=CC(=CC=C1)N(=O)=O | cyclohexanone | 3-nitro-benzaldehyde | (R)-2-[(S)-hydroxy(3-nitrophenyl)methyl]cyclohexan-1-one | General procedure: At first, 0.5mmol of aryl aldehyde or isatin was added to a mixture of ketone (cyclohexanone or acetone, 5equiv), 15 or 20mol% catalyst, 30 or 40mol% acid, and 2.0mL of solvent at reaction temperature. The reaction mixture was stirred for the indicated time and then purified through flash column chromatography on a silica gel (petroleum ether/ethyl acetate) to afford the pure products. | 48 | 15 |  |  |  | Aldol Addition | 83 | (1R,2R)-N1-benzyl-N1-pentylcyclohexane-1,2-diamine; trifluoroacetic acid |  | ethanol
O=C1CCCCC1 | O=CC1=CC(=CC=C1)N(=O)=O | [H][C@@]1(CCCCC1=O)[C@H](O)C1=CC(=CC=C1)N(=O)=O | cyclohexanone | 3-nitro-benzaldehyde | (R)-2-[(S)-hydroxy(3-nitrophenyl)methyl]cyclohexan-1-one | General procedure: A mixture of (S)-proline (0.025 mmol, 2.8 mg, 20 mol%), bipyridine trifluoromethanesulfonic salt III (0.0125 mmol, 9.1 mg, 10 mol%), and 20 L water was placed in a screw-capped vial. Ketone (2 mmol, 200 L, 16 equiv.) was added and the resulting mixture was stirred for 15 min at ambient temperature followed by addition of aldehyde (0.125 mmol), and then stirring was continued for 12 h (TLC monitoring). The reaction mixture was treated with saturated aqueous ammonium chloride solution and the whole mixture was extracted with ethyl acetate. The organic layer was washed with brine, dried, and concentrated to give a crude residue, which was purified with column chromatography over silica gel using hexane-ethyl acetate as an eluent to afford a pure product. Diastereoselectivity was determined by chiral HPLC analysis of the crude aldol product. The enantiomeric excess (ee) of products was determined by chiral-phase HPLC analysis. The absolute configuration of aldol products were determined by comparing the values with those previously reported in the literature.11 | 0.25; 12 | 20 |  |  |  | Barbas-List Aldol Reaction; Barbas-List Aldol Reaction | 80 | 1,1'-([2,2'-bipyridine]-4,4'-diyl)bis(3-(3,5-bis(trifluoromethyl)phenyl)thiourea) trifluoromethanesulfonate; L-proline |  | water; water
O=C1CCCCC1 | O=CC1=CC(=CC=C1)N(=O)=O | [H][C@@]1(CCCCC1=O)[C@H](O)C1=CC(=CC=C1)N(=O)=O | cyclohexanone | 3-nitro-benzaldehyde | (R)-2-[(S)-hydroxy(3-nitrophenyl)methyl]cyclohexan-1-one |  |  | 20 |  |  |  | Aldol condensation | 72 | (1S,3R,4S)-3-amino-4-(trifluoromethanesulfonylamino)cyclohexanecarboxylic acid ethyl ester |  | tetrahydrofuran; water
O=C1CCCCC1 | O=CC1=CC(=CC=C1)N(=O)=O | [H][C@@]1(CCCCC1=O)[C@H](O)C1=CC(=CC=C1)N(=O)=O | cyclohexanone | 3-nitro-benzaldehyde | (R)-2-[(S)-hydroxy(3-nitrophenyl)methyl]cyclohexan-1-one |  |  | 35 |  |  |  | Aldol Addition |  | co-polymer of hydrophobic styrene and N-isopropylacrylamide supported on proline |  | water
O=C1CCCCC1 | O=CC1=CC=C(C=C1)C#N | [H][C@@]1(CCCCC1=O)[C@H](O)C1=CC=C(C=C1)C#N | cyclohexanone | 4-cyanobenzaldehyde | (2R,1'S)-2-[hydroxy-(4-cyanophenyl)-methyl]-cyclohexanone | General procedure: The aldol reactions were carried out in a closed glass reactor. A mixture of the aldehyde (0.25 mmol), cyclohexanone (1.25 mmol), catalyst (10 mol %), 4-dinitrophenol (DNP) (10 mol %) and brine (1.0 mL) was stirred at room temperature until all of the aldehyde had been consumed (monitored by TLC). Then the reaction was quenched with saturated ammonium chloride solution (5 mL), and extracted with ethyl acetate (10 mL × 3). The combined organic layer was washed with saturated NaHCO3 solution and dried over anhydrous Na2SO4. After the removal of the solvent under reduced pressure, the residue was purified through flash column chromatography on silica gel (ethyl acetate/petroleum ether, 1:3) to give the pure product. | 5 | 20 |  |  |  | Aldol addition | 99 | 2,4-Dinitrophenol; (S)-N-((S)-1-oxo-1-((4-(piperidin-1-yl)pyridin-2-yl)amino)-propan-2-yl)pyrrolidine-2-carboxamide; sodium chloride |  | water
O=C1CCCCC1 | O=CC1=CC=C(C=C1)C#N | [H][C@@]1(CCCCC1=O)[C@H](O)C1=CC=C(C=C1)C#N | cyclohexanone | 4-cyanobenzaldehyde | (2R,1'S)-2-[hydroxy-(4-cyanophenyl)-methyl]-cyclohexanone | General procedure: The chiral catalyst 11 (0.1 mmol), acetic acid (0.1 mmol), and ketone (2 mL) were stirred in trichloromethane (2 mL) for 30 min at -20C before the corresponding aldehyde (0.5 mmol) was added. The reaction solution was stirred for 48 h at 20C, saturated aqueous solution of ammonium chloride (10 mL) was added, and the mixture was extracted with ethyl acetate (20 mL×2). The combined organic extracts were washed with brine (30 mL×2), dried (Na2SO4), and concentrated in vacuum. The residue was purified by chromatography on silica gel using ethyl acetate/hexanes (1:3) as the eluant to give the product alcohol. 4.2.9.4. 2-[Hydroxy-(4-cyano-phenyl)-methyl]-cyclohexanone (12d). Yield 98%, 96% ee, anti/syn=95:5, by HPLC analysis (Daicel Chiralcel OD column, hexane/ethanol=95:5, 1.0mL/min, 220nm UV detector), anti-diastereomer, tR=21.6min for (minor) and tR=24.9min for (major). 1H NMR (300 MHz, CDCl3) δ (ppm) 1.29-1.35 (m, 1H, -CH2-), 1.51-1.63 (m, 3H, -CH2-), 1.76-1.81 (m, 1H, -CH2-), 2.04-2.10 (m, 1H, -CH2-), 2.28-2.48 (m, 2H, -CH2-), 2.54-2.59 (m, 1H, -CH2-), 4.04 (br, 1H, OH), 4.82 (d, J=8.4Hz, 1H, -CHOH), 7.42 (d, J=8.1Hz, 1H, -Ph), 7.61 (d, J=8.1Hz, 1H, -Ph). | 0.5; 48 | -20; 20 |  |  |  | Aldol Condensation; Aldol Addition | 98 | (S)-N-(((R)-2-((pyridin-2-ylmethyl)thio)-4,5-dihydrothiazol-4-yl)methyl)pyrrolidine-2-carboxamide; acetic acid |  | chloroform; chloroform
O=C1CCCCC1 | O=CC1=CC=C(C=C1)C#N | [H][C@@]1(CCCCC1=O)[C@H](O)C1=CC=C(C=C1)C#N | cyclohexanone | 4-cyanobenzaldehyde | (2R,1'S)-2-[hydroxy-(4-cyanophenyl)-methyl]-cyclohexanone |  | 0.166667; 24 | 20 |  |  | Green chemistry; Green chemistry | Aldol Addition; Aldol Addition | 98 | zirconium poly(styrenephenylvinylphosphonate)phosphate supported L-proline |  | water; water
O=C1CCCCC1 | O=CC1=CC=C(C=C1)C#N | [H][C@@]1(CCCCC1=O)[C@H](O)C1=CC=C(C=C1)C#N | cyclohexanone | 4-cyanobenzaldehyde | (2R,1'S)-2-[hydroxy-(4-cyanophenyl)-methyl]-cyclohexanone | General procedure: To a mixture of catalyst 9 (3 mg, 5 mol%) and benzaldehyde (0.2mmol) in brine (1.2 mL) was added ketone (6.0 mmol). Thehomogenous mixture was stirred at room temperature for theappropriate time until the reaction was completed (TLC). Then,a saturated NH4Cl solution was added, and the mixture wasextracted with dichloromethane. The organic layer was driedover Na2SO4, filtered, and concentrated in vacuo. The residuewas then purified by silica gel column chromatography(EtOAc/hexane = 1:3) to afford the product 11. | 30 | 20 |  |  | Green chemistry | Aldol Addition | 96 | C10H14N2*CHF3O2S
O=C1CCCCC1 | O=CC1=CC=C(C=C1)C#N | [H][C@@]1(CCCCC1=O)[C@H](O)C1=CC=C(C=C1)C#N | cyclohexanone | 4-cyanobenzaldehyde | (2R,1'S)-2-[hydroxy-(4-cyanophenyl)-methyl]-cyclohexanone |  |  | 20 |  |  |  | Aldol condensation | 95 | (1S,3R,4S)-3-amino-4-(trifluoromethanesulfonylamino)cyclohexanecarboxylic acid ethyl ester |  | tetrahydrofuran; water
O=C1CCCCC1 | O=CC1=CC=C(C=C1)C#N | [H][C@@]1(CCCCC1=O)[C@H](O)C1=CC=C(C=C1)C#N | cyclohexanone | 4-cyanobenzaldehyde | (2R,1'S)-2-[hydroxy-(4-cyanophenyl)-methyl]-cyclohexanone | General procedure: A mixture of catalyst (0.025 mmol), metal salt (0.025 mmol), ketone (1 mmol) contained in 1.0 mL of EtOH-H2O (1:1) was stirred at room temp. for 2 hours. Subsequently, the aldehyde (0.25 mmol) was introduced. The reaction mixture was stirred at room temp. until the reaction was judged to be complete based on TLC analysis. The reaction was quenched by adding saturated NH4Cl solution, and the organic material was extracted with ethyl acetate (2×20 mL). The combined organic extract was dried with Na2SO4 and concentrated in vacuo. The crude product was purified by silica gel column chromatography to give the pure aldol adduct. | 2 | 20; 20 |  |  |  | Aldol reaction; Aldol reaction | 95 | C2HF3O2*C25H33N3O; zinc(II) chloride |  | ethanol; water; ethanol; water
O=C1CCCCC1 | O=CC1=CC=C(C=C1)C#N | [H][C@@]1(CCCCC1=O)[C@H](O)C1=CC=C(C=C1)C#N | cyclohexanone | 4-cyanobenzaldehyde | (2R,1'S)-2-[hydroxy-(4-cyanophenyl)-methyl]-cyclohexanone |  | 120 | 0 |  |  | Green chemistry | Aldol Addition | 95 | C9H18N2O2S*C2HF3O2 |  | neat (no solvent)
O=C1CCCCC1 | O=CC1=CC=C(C=C1)C#N | [H][C@@]1(CCCCC1=O)[C@H](O)C1=CC=C(C=C1)C#N | cyclohexanone | 4-cyanobenzaldehyde | (2R,1'S)-2-[hydroxy-(4-cyanophenyl)-methyl]-cyclohexanone | General procedure: Aldehyde (0.40 mmol) in cyclohexanone (118 mg, 1.20 mmol) was added to a reaction tube containing diamine salt 3 (8.9 mg, 0.02 mmol). The mixture was stirred for 3-30 h at 20 C, then purified by chromatography on silica gel to give the aldol products. ees and drs were measured on unpurified samples. | 3 | 20 |  |  | Neat (no solvent) | Aldol condensation | 91 | (1'R,2'R)-6-(2'-aminocyclohexyl)-6,7-dihydro-5H-dibenzo[c,e]azepine triflate
O=C1CCCCC1 | O=CC1=CC=C(C=C1)C#N | [H][C@@]1(CCCCC1=O)[C@H](O)C1=CC=C(C=C1)C#N | cyclohexanone | 4-cyanobenzaldehyde | (2R,1'S)-2-[hydroxy-(4-cyanophenyl)-methyl]-cyclohexanone | General procedure: The organocatalyst (0.005mmol), cyclohexanone (0.105ml, 1mmol) and benzoic acid (2.4mg, 0.02mmol) was stirred in 1.0mL of DMSO water for 20min at 0C. Then aromatic aldehydes (0.1mmol) was added and the mixture was stirred for a specified reaction time period. The mixture was treated with 10mL of saturated ammonium chloride solution and extracted with ethyl acetate. The organic layer was dried (MgSO4), filtered and concentrated to give pure aldol adduct through flash column chromatography on silica gel (hexane/ethyl acetate (3:1)). All the aldol products in the paper are known compounds that exhibited spectroscopic data identical to those reported in the literature. The anti:syn ratio was determined by 400MHz 1H NMR. The anti ee was determined by HPLC on chiral column (Daicel, Chiralpak, OD or AD). All the experiments were duplicated. | 24 | 0 |  |  |  | Aldol Addition | 90 | C31H52N2O10; benzoic acid |  | water; dimethyl sulfoxide
O=C1CCCCC1 | O=CC1=CC=C(C=C1)C#N | [H][C@@]1(CCCCC1=O)[C@H](O)C1=CC=C(C=C1)C#N | cyclohexanone | 4-cyanobenzaldehyde | (2R,1'S)-2-[hydroxy-(4-cyanophenyl)-methyl]-cyclohexanone |  | 72 | 20 |  |  |  | Aldol Condensation | 75 | trifluorormethanesulfonic acid; (1R,2R)-N,N-dibenzyl-1,2-diaminocyclohexane |  | water
O=CC1=CC=C2OCOC2=C1 | CC(=O)C1=CC=CC=C1 | O=C(C=CC1=CC=C2OCOC2=C1)C1=CC=CC=C1 | benzo[d][1,3]dioxole-5-carbaldehyde | acetophenone | 3,4-methylenedioxychalcone | General procedure: To the mixture of a commercial benzaldehyde (1.2 mmol), acetophenone 1a or 1b(1.22 and 2.08 mmol) in MeOH (5 mL), a NaOH saturated solution, was added (in 10 mLof methanol), and the mixture was stirred for 48 h at room temperature. After the disappearanceof the reactant (TLC), 5% HCl solution was added until pH ~7 to end the reaction,the mixture was extracted with EtOAc (3 50 mL), and the combined organic layers weredried (anhydrous Na2SO4). Removal of the solvent and purification of the residue bycolumn chromatography or recrystallization gave the target products | 48 | 20 |  |  | Inert atmosphere | Claisen-Schmidt Condensation | 95 | sodium hydroxide |  | methanol
O=CC1=CC=C2OCOC2=C1 | CC(=O)C1=CC=CC=C1 | O=C(C=CC1=CC=C2OCOC2=C1)C1=CC=CC=C1 | benzo[d][1,3]dioxole-5-carbaldehyde | acetophenone | 3,4-methylenedioxychalcone | [5 empty] | Cooling | Claisen Schmidt condensation |  | sodium hydroxide |  | methanol
O=CC1=CC=C2OCOC2=C1 | CC(=O)C1=CC=CC=C1 | O=C(C=CC1=CC=C2OCOC2=C1)C1=CC=CC=C1 | benzo[d][1,3]dioxole-5-carbaldehyde | acetophenone | 3,4-methylenedioxychalcone |  |  | 0 - 20 | [5 empty] | sodium hydroxide |  | ethanol; lithium hydroxide monohydrate
O=CC1=CC=C2OCOC2=C1 | CC(=O)C1=CC=CC=C1 | O=C(C=CC1=CC=C2OCOC2=C1)C1=CC=CC=C1 | benzo[d][1,3]dioxole-5-carbaldehyde | acetophenone | 3,4-methylenedioxychalcone |  |  | 20 | [5 empty] | potassium-t-butoxide
O=CC1=CC=C2OCOC2=C1 | CC(=O)C1=CC=CC=C1 | O=C(C=CC1=CC=C2OCOC2=C1)C1=CC=CC=C1 | benzo[d][1,3]dioxole-5-carbaldehyde | acetophenone | 3,4-methylenedioxychalcone | General procedure: A solution of the appropriate derivatives of both aldehyde (5mmol) and acetophenone (5mmol) in ethanol (15ml) was stirred until the both starting materials dissolved in room temperature. In a separate flask, NaOH (6mmol) was discolved to 15ml of an ethanol-water (1:1). The NaOH solution was then added dropwise to the mixture of aldehyde and acetophenone in room temperature. In most cases, after approxiamately 10 min the reaction mixture turned yellow and the crude products could be obtain as precipitates. The precipitates were washed by cold water, and air-dried overnight. The crude products were determined by TLC analysis and GC-MS. The reaction provided the chalcones in 70-85% yield. |  | 20 |  |  |  | Claisen-Schmidt reaction |  | sodium hydroxide |  | ethanol; lithium hydroxide monohydrate
O=CC1=CC=C2OCOC2=C1 | CC(=O)C1=CC=CC=C1 | O=C(C=CC1=CC=C2OCOC2=C1)C1=CC=CC=C1 | benzo[d][1,3]dioxole-5-carbaldehyde | acetophenone | 3,4-methylenedioxychalcone | [5 empty] | Reflux | Claisen Schmidt condensation |  | sodium hydroxide |  | ethanol
O=CC1=CC=C2OCOC2=C1 | CC(=O)C1=CC=CC=C1 | O=C(C=CC1=CC=C2OCOC2=C1)C1=CC=CC=C1 | benzo[d][1,3]dioxole-5-carbaldehyde | acetophenone | 3,4-methylenedioxychalcone |  | 6 | 60 |  |  |  | Aldol condensation |  | benzyl bromide-modified calcium oxide |  | methanol
O=CC1=CC=C2OCOC2=C1 | CC(=O)C1=CC=CC=C1 | O=C(C=CC1=CC=C2OCOC2=C1)C1=CC=CC=C1 | benzo[d][1,3]dioxole-5-carbaldehyde | acetophenone | 3,4-methylenedioxychalcone |  | 15 | 20 |  |  |  | Claisen-Schmidt Condensation |  | sodium hydroxide |  | methanol; lithium hydroxide monohydrate
O=CC1=CC=C2OCOC2=C1 | CC(=O)C1=CC=CC=C1 | O=C(C=CC1=CC=C2OCOC2=C1)C1=CC=CC=C1 | benzo[d][1,3]dioxole-5-carbaldehyde | acetophenone | 3,4-methylenedioxychalcone | General procedure: Equimolar portions of the synthesized compounds 1-3 (10 mmol) and substituted benzaldehydes 4-10 (10 mmol) were dissolved in approximately 15 ml of ethanol. The mixture was allowed to stir for several minutes at 5-10C. A 10 mL aliquot of a 40% aqueous potassium hydroxide solution was then slowly added dropwise to the reaction flask via a self-equalizing addition funnel. The reaction solution was allowed to stir at room temperature for approximately 4 h. Most commonly, a precipitate formed and was then collected by suction filtration. | 4 | 5 - 10; 20 | [5 empty] | potassium hydroxide |  | ethanol; ethanol; lithium hydroxide monohydrate
O=CC1=CC=C2OCOC2=C1 | CC(=O)C1=CC=CC=C1 | O=C(C=CC1=CC=C2OCOC2=C1)C1=CC=CC=C1 | benzo[d][1,3]dioxole-5-carbaldehyde | acetophenone | 3,4-methylenedioxychalcone | [8 empty] | sodium hydroxide |  | ethanol
O=CC1=CC=C2OCOC2=C1 | CC(=O)C1=CC=CC=C1 | O=C(C=CC1=CC=C2OCOC2=C1)C1=CC=CC=C1 | benzo[d][1,3]dioxole-5-carbaldehyde | acetophenone | 3,4-methylenedioxychalcone |  | 0.0833333 | 120 - 125 |  |  | Microwave irradiation |  |  | aluminum(III) oxide
O=CC1=CC=C2OCOC2=C1 | CC(=O)C1=CC=CC=C1 | O=C(C=CC1=CC=C2OCOC2=C1)C1=CC=CC=C1 | benzo[d][1,3]dioxole-5-carbaldehyde | acetophenone | 3,4-methylenedioxychalcone | [6 empty] | Claisen-Schmidt Condensation
O=CC1=CC=C2OCOC2=C1 | CC(=O)C1=CC=CC=C1 | O=C(C=CC1=CC=C2OCOC2=C1)C1=CC=CC=C1 | benzo[d][1,3]dioxole-5-carbaldehyde | acetophenone | 3,4-methylenedioxychalcone |  |  | 5 - 20 | [5 empty] | potassium hydroxide |  | ethanol; lithium hydroxide monohydrate
O=CC1=CC=C2OCOC2=C1 | CC(=O)C1=CC=CC=C1 | O=C(C=CC1=CC=C2OCOC2=C1)C1=CC=CC=C1 | benzo[d][1,3]dioxole-5-carbaldehyde | acetophenone | 3,4-methylenedioxychalcone | General procedure: To a stirred solution of 1-(3-ethoxyphenyl) ethanone (1 mmol) and 1,3-benzodioxole-5-carbaldehyde (12, 1 mmol) in ethanol (30 mL), 6 mol KOH (4 mL) was added and the reaction mixture was stirred until the solids fully formed. The products were filtrated and washed carefully with ice water and cool ethanol, and purified by crystallization from ethanol in refrigerator to give (E)-3-(benzo[d][1,3]dioxol-5-yl)-1-(3-ethoxyphenyl)prop-2-en-1-one (13a) a yellow powder, yield 60%. The corrsesponding acetophenone following this way, we get pure compound 13b-13m with a yield of 60-87%. |  | 20 |  |  | Alkaline conditions |  |  |  |  | ethanol
O=CC1=CC=C2OCOC2=C1 | CC(=O)C1=CC=CC=C1 | O=C(C=CC1=CC=C2OCOC2=C1)C1=CC=CC=C1 | benzo[d][1,3]dioxole-5-carbaldehyde | acetophenone | 3,4-methylenedioxychalcone | General procedure: The synthetic strategy towards the chalcones was based on Claisen-Schimdt reactions between appropriately substituted aromatic aldehydes with acetophenones in absolute ethanol at ambient temperature. The produced chalcones (compounds 2-41) were purified through recrystallization from hot ethanol. Synthesized chalcones and commercially obtained 1,3-diphenyl-2-propenone are depicted in Table 1. |  | 20 |  |  |  | Claisen-Schmidt Condensation |  |  |  | ethanol
O=CC1=CC=C2OCOC2=C1 | CC(=O)C1=CC=CC=C1 | O=C(C=CC1=CC=C2OCOC2=C1)C1=CC=CC=C1 | benzo[d][1,3]dioxole-5-carbaldehyde | acetophenone | 3,4-methylenedioxychalcone |  |  | 20 |  |  |  | Claisen-Schmidt Condensation |  | potassium hydroxide |  | ethanol
O=CC1=CC=C2OCOC2=C1 | CC(=O)C1=CC=CC=C1 | O=C(C=CC1=CC=C2OCOC2=C1)C1=CC=CC=C1 | benzo[d][1,3]dioxole-5-carbaldehyde | acetophenone | 3,4-methylenedioxychalcone | General procedure: A mixture of acetophenones (0.01 mol) and substituted benzaldehyde (0.01 mol) in ethanol (20 ml) was added under stirring a solution of 20% sodium hydroxide for 3h. The mixture was poured on ice-hydrochloric acid; the solid so formed was filtered off and crystallized from dilute ethanol. | 3 | [6 empty] | sodium hydroxide |  | ethanol
O=CC1=CC=C2OCOC2=C1 | CC(=O)C1=CC=CC=C1 | O=C(C=CC1=CC=C2OCOC2=C1)C1=CC=CC=C1 | benzo[d][1,3]dioxole-5-carbaldehyde | acetophenone | 3,4-methylenedioxychalcone | [8 empty] | sodium hydroxide
O=CC1=CC=C2OCOC2=C1 | CC(=O)C1=CC=CC=C1 | O=C(C=CC1=CC=C2OCOC2=C1)C1=CC=CC=C1 | benzo[d][1,3]dioxole-5-carbaldehyde | acetophenone | 3,4-methylenedioxychalcone | General procedure: In a typical procedure, 0.6 mmol of acetophenone(99%) and 0.5 mmol of purified benzaldehyde(99.9%) (mole ratio of benzaldehyde: acetophenone =1.2 : 1) were added into 20 mL MeOH in a 50-mLround bottom flask equipped with magnetic stirrer andcondenser. The mixture was stirred for 15 min andthen about 0.25 mmol of catalyst was introduced at aconstant temperature. The reaction mixture washeated at a desired reaction temperature (20-65C) atatmospheric pressure. When the reaction was completedthe mixture was cooled, the solution was separated from the solid and analyzed by gas chromatographyusing a flame ionization detector, HP-5 capillarycolumn (30 m long, i.d. 0.25 m) programmed frominitial temperature of 50 to final temperature of 280Cwith N2 (1.5 mL/min) as a carrier gas. The yield wascalculated by area normalization method on a carbonbasis and the carbon balances data were good ataround 100 ± 5%. | 6 | 60 | 760.051 |  |  | Aldol Condensation |  | CaO based catalyst |  | methanol
O=CC1=CC=C2OCOC2=C1 | CC(=O)C1=CC=CC=C1 | O=C(C=CC1=CC=C2OCOC2=C1)C1=CC=CC=C1 | benzo[d][1,3]dioxole-5-carbaldehyde | acetophenone | 3,4-methylenedioxychalcone | [5 empty] | Alkaline conditions | Aldol Condensation
O=CC1=CC=C2OCOC2=C1 | CC(=O)C1=CC=CC=C1 | O=C(C=CC1=CC=C2OCOC2=C1)C1=CC=CC=C1 | benzo[d][1,3]dioxole-5-carbaldehyde | acetophenone | 3,4-methylenedioxychalcone |  |  | 20 | [5 empty] | sodium hydroxide |  | methanol; lithium hydroxide monohydrate
O=CC1=CC=C2OCOC2=C1 | CC(=O)C1=CC=CC=C1 | O=C(C=CC1=CC=C2OCOC2=C1)C1=CC=CC=C1 | benzo[d][1,3]dioxole-5-carbaldehyde | acetophenone | 3,4-methylenedioxychalcone |  | 24 | 20 | [5 empty] | potassium hydroxide |  | ethanol; lithium hydroxide monohydrate
O=CC1=CC=C2OCOC2=C1 | CC(=O)C1=CC=CC=C1 | O=C(C=CC1=CC=C2OCOC2=C1)C1=CC=CC=C1 | benzo[d][1,3]dioxole-5-carbaldehyde | acetophenone | 3,4-methylenedioxychalcone | General procedure: Compound 2a,2b (1 mmol) was added to 15 mL absolute ethanol solution with acetophenonederivative (1 mmol) and 40% sodium hydroxide solution (0.5 mmol). The reaction was stirred at roomtemperature for 10 h, and then filtered to aord compound 3a-3z without further purification [34]. | 10 | 20 | [5 empty] | sodium hydroxide |  | ethanol
O=CC1=CC=C2OCOC2=C1 | CC(=O)C1=CC=CC=C1 | O=C(C=CC1=CC=C2OCOC2=C1)C1=CC=CC=C1 | benzo[d][1,3]dioxole-5-carbaldehyde | acetophenone | 3,4-methylenedioxychalcone |  | 20 | 20 |  |  |  | Aldol Condensation |  | sodium hydroxide |  | ethanol; lithium hydroxide monohydrate
O=CC1=CC=C2OCOC2=C1 | CC(=O)C1=CC=CC=C1 | O=C(C=CC1=CC=C2OCOC2=C1)C1=CC=CC=C1 | benzo[d][1,3]dioxole-5-carbaldehyde | acetophenone | 3,4-methylenedioxychalcone | [8 empty] | sodium hydroxide |  | ethanol; lithium hydroxide monohydrate
O=CC1=CC=C2OCOC2=C1 | CC(=O)C1=CC=CC=C1 | O=C(C=CC1=CC=C2OCOC2=C1)C1=CC=CC=C1 | benzo[d][1,3]dioxole-5-carbaldehyde | acetophenone | 3,4-methylenedioxychalcone | [8 empty] | sodium hydroxide |  | ethanol; lithium hydroxide monohydrate
O=CC1=CC=C2OCOC2=C1 | CC(=O)C1=CC=CC=C1 | O=C(C=CC1=CC=C2OCOC2=C1)C1=CC=CC=C1 | benzo[d][1,3]dioxole-5-carbaldehyde | acetophenone | 3,4-methylenedioxychalcone |  |  | 0 - 20 | [5 empty] | sodium hydroxide |  | ethanol; lithium hydroxide monohydrate
O=CC1=CC=C2OCOC2=C1 | CC(=O)C1=CC=CC=C1 | O=C(C=CC1=CC=C2OCOC2=C1)C1=CC=CC=C1 | benzo[d][1,3]dioxole-5-carbaldehyde | acetophenone | 3,4-methylenedioxychalcone | General procedure: The title compounds were synthesized by Claisen - Schmidt condensation following to the procedure reported [25, 42]in the literature. All of the intermediate compounds (3a - j) were recorded in the literature [43 - 49]. Briefly, a mixture ofsuitable acetophenone (1 mmol) and benzo[d][1,3]dioxole-5-carbaldehyde (1 mmol) was dissolved in ethanol (5 mL). Anaqueous sodium hydroxide solution (30%, 10 mL) was added into to the mixture under cold conditions (0 - 5 C). Afterstirring overnight at room temperature, the reaction mixture was poured into an ice-water mixture and acidified with anHCl solution (10%) to pH = 6 - 7 (Figure 2). The compounds were used as a starting materials without further purificationfor the synthesis of pyrazoline derivatives. | 24 | 20 |  |  |  | Claisen-Schmidt Condensation |  | sodium hydroxide |  | ethanol
O=C1NC2=CC=CC=C2C1=O | O=C1CCCCC1 | [H][C@@]1(CCCCC1=O)[C@@]1(O)C(=O)NC2=C1C=CC=C2 | indole-2,3-dione | cyclohexanone | (S)-3-hydroxy-3-[(R)-2-oxocyclohexyl]indolin-2-one |  | 18 | 25 |  |  | Molecular sieve | Aldol Addition | 99 | N-(2,4,6-tris-methylbenzene)sulfonyl-L-alanine amide |  | neat (no solvent)
O=C1NC2=CC=CC=C2C1=O | O=C1CCCCC1 | [H][C@@]1(CCCCC1=O)[C@@]1(O)C(=O)NC2=C1C=CC=C2 | indole-2,3-dione | cyclohexanone | (S)-3-hydroxy-3-[(R)-2-oxocyclohexyl]indolin-2-one | General procedure: To the mixture of the corresponding isatin (0.3 mmol), and catalyst 3 or 4 (5 mol %), ketone(0.6 mmol) was added. The reaction was stirred using magnetic stirring until the isatin was consumed(monitored by TLC), then the crude product was purified by a silica gel chromatography. | 72 | 25 |  |  |  |  | 97 | 1,1′-binaphthyl-2,2′-diamine-L-prolinamide |  | neat (no solvent)
O=C1NC2=CC=CC=C2C1=O | O=C1CCCCC1 | [H][C@@]1(CCCCC1=O)[C@@]1(O)C(=O)NC2=C1C=CC=C2 | indole-2,3-dione | cyclohexanone | (S)-3-hydroxy-3-[(R)-2-oxocyclohexyl]indolin-2-one |  |  | 20 |  |  |  | Aldol condensation | 93 | (1S,2S)-N'-methyl-N'-((S)-1-phenylethyl)cyclohexane-1,2-diamine; trifluoroacetic acid |  | N,N-dimethyl-formamide
O=C1NC2=CC=CC=C2C1=O | O=C1CCCCC1 | [H][C@@]1(CCCCC1=O)[C@@]1(O)C(=O)NC2=C1C=CC=C2 | indole-2,3-dione | cyclohexanone | (S)-3-hydroxy-3-[(R)-2-oxocyclohexyl]indolin-2-one |  | 2 | 20 |  |  |  | Aldol Addition | 88 | 5-oxo-pyrrolidine-2-carboxylic acid [2-aminocyclohexyl]amide |  | tetrahydrofuran
O=C1NC2=CC=CC=C2C1=O | O=C1CCCCC1 | [H][C@@]1(CCCCC1=O)[C@@]1(O)C(=O)NC2=C1C=CC=C2 | indole-2,3-dione | cyclohexanone | (S)-3-hydroxy-3-[(R)-2-oxocyclohexyl]indolin-2-one |  |  | 20 |  |  | Green chemistry | Aldol Addition |  | (S)-2-amino-N-(2-hydroxyphenyl)-3,3-dimethylbutanamide |  | water
CN(C)C1=CC=C(C=O)C=C1 | O=C1CCCC2=C1C=CC=C2 | CN(C)C1=CC=C(C=C2CCC3=CC=CC=C3C2=O)C=C1 | 4-dimethylamino-benzaldehyde | 3,4-dihydronaphthalene-1(2H)-one | 2-(4′′-dimethylaminobenzylidene)-3,4-dihydro-2H-naphthalen-1-one | General procedure: The SSA (0.02 g) was added to a well stirred suspension of PhAc (1 mL, 0.90 g, 7.53 mmol, 1 eq.) and PhCHO (0.84 g, 7.91 mmol, 1.05 eq.) and the resulting mixture was heated at 65 C for 1.5 h. The reaction mixture was cooled to room temperature and partitioned between brine (25 mL) and CH2Cl2 (3 × 15 mL) and solid SSA was filtered off. The SSA was washed with acetone (25 mL) to ensure desorption of product on SSA surface. The combined organic extract was washed with brine (3 × 25 mL) and the organic extract was dried over anhydrous Na2SO4, filtered and concentrated under reduced pressure to afford the chalcone as colorless solid (1.48 g, 91%). | 1.5 | 65 |  |  |  | Claisen-Schmidt Condensation | 94 | silica sulfuric acid |  | neat (no solvent)
CN(C)C1=CC=C(C=O)C=C1 | O=C1CCCC2=C1C=CC=C2 | CN(C)C1=CC=C(C=C2CCC3=CC=CC=C3C2=O)C=C1 | 4-dimethylamino-benzaldehyde | 3,4-dihydronaphthalene-1(2H)-one | 2-(4′′-dimethylaminobenzylidene)-3,4-dihydro-2H-naphthalen-1-one |  | 12 | 50 |  |  |  |  | 90 | sodium hydroxide |  | ethanol; water
CN(C)C1=CC=C(C=O)C=C1 | O=C1CCCC2=C1C=CC=C2 | CN(C)C1=CC=C(C=C2CCC3=CC=CC=C3C2=O)C=C1 | 4-dimethylamino-benzaldehyde | 3,4-dihydronaphthalene-1(2H)-one | 2-(4′′-dimethylaminobenzylidene)-3,4-dihydro-2H-naphthalen-1-one |  | 0.5 | 20 |  |  |  |  | 85 | water; potassium hydroxide
CN(C)C1=CC=C(C=O)C=C1 | O=C1CCCC2=C1C=CC=C2 | CN(C)C1=CC=C(C=C2CCC3=CC=CC=C3C2=O)C=C1 | 4-dimethylamino-benzaldehyde | 3,4-dihydronaphthalene-1(2H)-one | 2-(4′′-dimethylaminobenzylidene)-3,4-dihydro-2H-naphthalen-1-one | General procedure: An equimolar mixture of 4-methoxybenzaldehyde (1 mmol) and 1-tetralone (1 mmol) in water (3 mL) was magnetically stirred in the presence of APP-catalyst (7 wt%) at 0 C temperature until completion of the reaction (4 h) monitored by TLC. Then, reaction mixture was kept in refrigerator overnight, the separated solid product was obtained by simple filtration and further purified by recrystallization from 96% ethanol. All other derivatives (5b-j) were synthesized by following same procedure and confirmed by spectral techniques. | 4 |  |  |  | Green chemistry |  | 70 | ash of pomegranate peels |  | water
CN(C)C1=CC=C(C=O)C=C1 | O=C1CCCC2=C1C=CC=C2 | CN(C)C1=CC=C(C=C2CCC3=CC=CC=C3C2=O)C=C1 | 4-dimethylamino-benzaldehyde | 3,4-dihydronaphthalene-1(2H)-one | 2-(4′′-dimethylaminobenzylidene)-3,4-dihydro-2H-naphthalen-1-one |  |  | 20 | [5 empty] | potassium hydroxide |  | ethanol
CN(C)C1=CC=C(C=O)C=C1 | O=C1CCCC2=C1C=CC=C2 | CN(C)C1=CC=C(C=C2CCC3=CC=CC=C3C2=O)C=C1 | 4-dimethylamino-benzaldehyde | 3,4-dihydronaphthalene-1(2H)-one | 2-(4′′-dimethylaminobenzylidene)-3,4-dihydro-2H-naphthalen-1-one |  |  | 20 | [5 empty] | sodium hydroxide |  | ethanol
CC(=O)C1=CC=C(N)C=C1 | COC1=CC=C(C=O)C(OC)=C1 | COC1=CC(OC)=C(\C=C\C(=O)C2=CC=C(N)C=C2)C=C1 | 4-Aminoacetophenone | 2,4-Dimethoxybenzaldehyde | (E)-1-(4-aminophenyl)-3-(2,4-dimethoxyphenyl)prop-2-en-1-one | General procedure: A mixture of acetophenone derivative (6 mmol) and benzaldehyde derivative (6 mmol) was dissolved in ethanol (30 mL), then NaOH 40% solution (6 mL) was added dropwise, while the temperature was kept under 10 C, the reaction mixture was stirred under this condition for 1 hour, then the stirring was continued at room temperature for 4 hours. Thereafter the reaction mixture was poured into ice-water; the precipitated solid was filtered off, and recrystallized from aqueous ethanol. For compound 17, the synthesis was conducted according to procedure described by Durst and Gokel [19]. | 5 | 10 - 20 |  |  |  | Claisen-Schmidt Condensation | 98 | sodium hydroxide |  | ethanol
CC(=O)C1=CC=C(N)C=C1 | COC1=CC=C(C=O)C(OC)=C1 | COC1=CC(OC)=C(\C=C\C(=O)C2=CC=C(N)C=C2)C=C1 | 4-Aminoacetophenone | 2,4-Dimethoxybenzaldehyde | (E)-1-(4-aminophenyl)-3-(2,4-dimethoxyphenyl)prop-2-en-1-one |  |  | 5 - 8 |  |  |  | Claisen-Schmidt condensation | 54.8 | sodium hydroxide
CC(=O)C1=CC=C(N)C=C1 | COC1=CC=C(C=O)C(OC)=C1 | COC1=CC(OC)=C(\C=C\C(=O)C2=CC=C(N)C=C2)C=C1 | 4-Aminoacetophenone | 2,4-Dimethoxybenzaldehyde | (E)-1-(4-aminophenyl)-3-(2,4-dimethoxyphenyl)prop-2-en-1-one | General procedure: An acetophenone derivative (1 equivalent), a benzaldehyde derivative (1 equivalent), and NaOH (1 equivalent) were added to an ethanol solvent and stirring was performed at room temperature. Water was added to the reaction mixture and extraction with ethyl acetate was performed. The organic solvent layer was collected and washed once again with water. Anhydrous MgSO4 was added thereto and dehydration was performed. Then, the solvent was distilled off under reduced pressure, and the remaining residue was purified by silica gel chromatography, to prepare the compound. |  | 20 |  |  |  |  | 23 | sodium hydroxide |  | ethanol
CC(=O)C1=CC=C(N)C=C1 | COC1=CC=C(C=O)C(OC)=C1 | COC1=CC(OC)=C(\C=C\C(=O)C2=CC=C(N)C=C2)C=C1 | 4-Aminoacetophenone | 2,4-Dimethoxybenzaldehyde | (E)-1-(4-aminophenyl)-3-(2,4-dimethoxyphenyl)prop-2-en-1-one | [Production Example 1] (E)-1-(4-aminophenyl)-3-(2,4-dimethoxyphenyl)prop-2-en-1-one (YE-01) According to Method 1 above, 4-aminoacetophenone (0.30 g, 2.22 mmol), 2,4-dimethoxybenzaldehyde (0.37 g, 2.22 mmol) and NaOH (0.09 g, 2.22 mmol) were used as starting materials. The residue was purified by silica gel chromatography (developing solvent: ethyl acetate/n-hexane = 1:2 → 1:1) to obtain the compound of Production Example 1 (0.15 g, 23.0% yield) as a yellow solid. Rf 0.33 (ethyl acetate/n-hexane = 1:1); 1H-NMR (400MHz, CDCl3) δ 3.85 (s, 3H), 3.89 (s, 3H), 6.47 (d, J = 2.0 Hz, 1H), 6.52(dd, J = 8.4, 2.4 Hz, 1H), 6.69 (d, J = 8.4 Hz, 2H), 7.55 (d, J = 15.6 Hz, 1H), 7.56 (d, J = 8.8 Hz, 1H), 7.92 (d, J = 8.4 Hz, 2H), 8.02 (d, J = 15.6 Hz, 1H); 13C-NMR (100MHz, CDCl3) 55.6, 55.7, 98.7, 105.5, 114.1, 117.8, 120.7, 129.4,130.8, 131.1, 139.0, 150.9, 160.4, 162.8, 189.1 ppm. | [6 empty] | 23
CC(=O)C1=CC=C(N)C=C1 | COC1=CC=C(C=O)C(OC)=C1 | COC1=CC(OC)=C(\C=C\C(=O)C2=CC=C(N)C=C2)C=C1 | 4-Aminoacetophenone | 2,4-Dimethoxybenzaldehyde | (E)-1-(4-aminophenyl)-3-(2,4-dimethoxyphenyl)prop-2-en-1-one | General procedure: Method including steps of: adding an acetophenone derivative (1 equivalent), a benzaldehyde derivative (1equivalent) and NaOH (1 equivalent) to an ethanol solvent, followed by stirring at room temperature; after completionof the reaction, adding water to the reaction mixture, followed by extraction with ethyl acetate; and collecting the organicsolvent layer, washing the collected material once with water, drying the washed material with anhydrous MgSO4,removing the solvent by distillation under reduced pressure, and purifying the residue by silica gel chromatography. |  | 20 |  |  |  |  | 23 | sodium hydroxide |  | ethanol
CC(=O)C1=CC=C(N)C=C1 | COC1=CC=C(C=O)C(OC)=C1 | COC1=CC(OC)=C(\C=C\C(=O)C2=CC=C(N)C=C2)C=C1 | 4-Aminoacetophenone | 2,4-Dimethoxybenzaldehyde | (E)-1-(4-aminophenyl)-3-(2,4-dimethoxyphenyl)prop-2-en-1-one |  | 5 | 10 - 20 | [5 empty] | sodium hydroxide |  | ethanol; water
CC(=O)C1=CC=C(N)C=C1 | COC1=CC=C(C=O)C(OC)=C1 | COC1=CC(OC)=C(\C=C\C(=O)C2=CC=C(N)C=C2)C=C1 | 4-Aminoacetophenone | 2,4-Dimethoxybenzaldehyde | (E)-1-(4-aminophenyl)-3-(2,4-dimethoxyphenyl)prop-2-en-1-one |  |  | 20 |  |  |  | Claisen-Schmidt Condensation |  | potassium hydroxide |  | ethanol
COC1=CC(OC)=C(C=O)C=C1OC | COC1=CC=C(C=C1)C(C)=O | COC1=CC=C(C=C1)C(=O)\C=C\C1=CC(OC)=C(OC)C=C1OC | asaraldehyde | 1-(4-methoxyphenyl)ethanone | (E)-1-(4-methoxyphenyl)-3-(2,4,5-trimethoxyphenyl)prop-2-en-1-one | General procedure: A 50 mL flask was charged with substituted acetophenone (5 mmol) and a solution of sodium hydroxide (10 mmol) in a 4:1 (v/v) mixture of ethanol/H2O (25 mL), and the resulting mixture was stirred at room temperature for 5 min. A substituted benzaldehyde (5 mmol) was then added to the reaction, and the resulting mixture was stirred at room temperature. The reaction was then monitored byTLC using ethyl acetate/petroleum ether (1:4 or 1:2 v/v) as the solvent system. Upon completion of the reaction, the crude product was filtered off and recrystallized from a mixture of dichloromethane and ethanol or purified by column chromatography over silica gel eluting with a mixture of petroleum ether and ethyl acetate to give the pure product. | 0.0833333 | 20; 20 |  |  |  | Claisen-Schmidt Condensation; Claisen-Schmidt Condensation | 94 | sodium hydroxide |  | ethanol; water
COC1=CC(OC)=C(C=O)C=C1OC | COC1=CC=C(C=C1)C(C)=O | COC1=CC=C(C=C1)C(=O)\C=C\C1=CC(OC)=C(OC)C=C1OC | asaraldehyde | 1-(4-methoxyphenyl)ethanone | (E)-1-(4-methoxyphenyl)-3-(2,4,5-trimethoxyphenyl)prop-2-en-1-one | General procedure: A solution of the acetophenone (10 mmol) and LiOH.H2O (10 mol %) in 10 mL of absolute ethanol is stirred at the appropriate temperature for 10 min (for reactions at 40 C., the bulb is equipped with a reflux condenser). Then, the benzaldehyde (10 mmol, 1 equiv.) is added and the system is protected from the atmosphere with a cork stopper. Reaction progress is monitored by TLC or LCMS-analysis; during the course of the reaction, the chalcone may precipitate. Upon attaining maximum conversion grade, the reaction mixture is quenched with 15 mL of 1% hydrochloric acid. [0362] If the chalcone has precipitated, it is isolated by means of filtration. In order to remove residual amounts of benzaldehyde, the residue is washed thoroughly with water until the filtrate turns clear. The obtained solid is the chalcone, which can be dried in a dessicator. Subsequently, the chalcone can be recrystallized in absolute ethanol so as to obtain high purity crystals. [0363] If the chalcone has formed a separate oily liquor at the bottom of the bulb, it can be extracted from the mixture with diethyl ether. The organic phase is subsequently washed with brine (2×) and dried over MgSO4, upon which the solution is concentrated in vacuo. Again, purification of the thus obtained residue can be performed through recrystallization in absolute ethanol. [0369] The synthesis of compounds 37-51 was conducted via a Claisen-Schmidt condensation of suitably functionalized acetophenones and benzaldehydes. Whilst other syntheses have been proposed to prepare chalcones (e.g. via 1,3-diaryl-1-siloxy allenes or by Suzuki or Heck coupling reactions), this crossed aldol condensation remains the method of choice, given its simplicity and the ready availability of the required acetophenones 35 and benzaldehydes 36. Wherein R and R′ are as represented in table 3 Scheme: [0370] Chalcone synthesis. a) 1 equiv. benzaldehyde 36, 5 mol % LiOH.H2O, abs. EtOH., conditions see table 3. [0371] Over the years, numerous basic (e.g. NaOH, Ba(OH)2 and Al2O3) and acid (e.g. dry HCl and BF3) catalysts have been proposed for this transformation. We considered the LiOH.H2O catalyzed protocol as proposed by Bhagat and co-workers to be the most elegant, because of its high catalyst turnover and yields, short reaction times and easy work-up. Nevertheless, as we could only obtain the high yields reported by these researchers after prolonged reaction times, we evaluated the influence of the reaction temperature on its outcome. As such, by rising the temperature to 40 or 70 C., and by optimizing the work-up procedure, we were able to obtain the pure chalcones 37-51 in reasonable to excellent yield after crystallization in ethanol (see table 3). [TABLE-US-00003] TABLE 3 Synthesis conditions and yield for the synthetic chalcones 37-51 in the training set. Reaction conditions Temperaturea Time Yieldb R R′ ( C.) (h) (%) 37 H H 20 .83 74 38 4′-MeO H 20 2 80 39 H 4-MeO 20 3 77 40 4′-MeO 4-MeO 40 2 82 41 4′-MeO 3-MeO 20 1 62 42 2′,4′,6′-triMeO 2,4,5-triMeO 20 168 78 43 2′,4′,6′-triMeO 4-MeO 20 86 69 44 4′-MeO 2,4,5-triMeO 20 15 92 45 4′-MeO 2,4,6-triMeO 70 2 89 46 2′,6′-diMeO 2,4,5-triMeO 40 5.5 62 47 2′,6′-diMeO 2,4,6-triMeO 40 48 64 48 4′-MeO 4-F 20 4 91 49 3′,4′,5′-triMeO 4-F 20 24 69 50 4′-F 4-F 20 1 42 51 H 4-F 40 2 51 [0372] The synthesis of compounds 52-55 was conducted in a similar way as described above for compounds 37-51, and the synthesis conditions are as depicted in table 4. [TABLE-US-00004] TABLE 4 Synthesis conditions and yield for the synthetic chalcones 52-55. R R′ Conditions Yielda (%) 52 4′-MeO 4-Cl r.t., 2 h 85 53 4′-F 3-F r.t., 1 h 15 min 70 54 4′-MeO 3-F r.t., 30 min 76 55 4′-MeO 2-F r.t., 4 h 88 | 15 | 20 |  |  |  | Claisen-Schmidt Condensation | 92 | lithium hydroxide monohydrate |  | ethanol
COC1=CC(OC)=C(C=O)C=C1OC | COC1=CC=C(C=C1)C(C)=O | COC1=CC=C(C=C1)C(=O)\C=C\C1=CC(OC)=C(OC)C=C1OC | asaraldehyde | 1-(4-methoxyphenyl)ethanone | (E)-1-(4-methoxyphenyl)-3-(2,4,5-trimethoxyphenyl)prop-2-en-1-one | General procedure: A solution of the acetophenone(10 mmol) and LiOH.H2O (10 mol%) in 10 mL of absoluteethanol is stirred at the appropriate temperature for 10 min (for reactions at40 C, the bulb is equipped with a reflux condenser). Then, the benzaldehyde(10 mmol, 1 equiv.) is added and the system is protected from theatmosphere with a cork stopper. Reaction progress is monitored by TLC orLCMS-analysis; during the course of the reaction, the chalcone may precipitate.Upon attaining maximum conversion grade, the reaction mixture is quenched with15 mL of 1% hydrochloric acid.If the chalcone has precipitated, it isisolated by means of filtration. In order to remove residual amounts ofbenzaldehyde, the residue is washed thoroughly with water until the filtrateturns clear. The obtained solid is the chalcone, which can be dried in adessicator. Subsequently, the chalcone can be recrystallized in absoluteethanol so as to obtain high purity crystals.If the chalcone has formed a separate oilyliquor at the bottom of the bulb, it can be extracted from the mixture withdiethyl ether. The organic phase is subsequently washed with brine (2x) anddried over MgSO4, upon which the solution is concentrated in vacuo. Again, purification of the thusobtained residue can be performed through recrystallization in absoluteethanol.Detailed reaction conditions and yields for chalcones 35-50are provided in Table S13 | 15 | 20 |  |  |  | Claisen-Schmidt Condensation | 92 | lithium hydroxide monohydrate |  | ethanol
COC1=CC(OC)=C(C=O)C=C1OC | COC1=CC=C(C=C1)C(C)=O | COC1=CC=C(C=C1)C(=O)\C=C\C1=CC(OC)=C(OC)C=C1OC | asaraldehyde | 1-(4-methoxyphenyl)ethanone | (E)-1-(4-methoxyphenyl)-3-(2,4,5-trimethoxyphenyl)prop-2-en-1-one | General procedure: A mixture of 2,4,5-trimethoxybenzaldehyde (1, 5 mmol), substituted acetophenone (2a-g, 5 mmol) and sodium hydroxide (5 mmol) in 95 % ethyl alcohol (25 mL) was stirred at room temperature for 3 h. The progress of the reaction was monitored by TLC. After the completion of the reaction, the mixture was poured in to ice cold water and kept in the refrigerator for overnight. The solid formed was filtered and washed with cold hydrochloric acid (5 %). Crude products obtained were crystallized from methyl alcohol to obtain pure chalcones (3a-g). | 3 | 20 |  |  |  | Claisen-Schmidt Condensation | 91 | sodium hydroxide |  | ethanol
COC1=CC(OC)=C(C=O)C=C1OC | COC1=CC=C(C=C1)C(C)=O | COC1=CC=C(C=C1)C(=O)\C=C\C1=CC(OC)=C(OC)C=C1OC | asaraldehyde | 1-(4-methoxyphenyl)ethanone | (E)-1-(4-methoxyphenyl)-3-(2,4,5-trimethoxyphenyl)prop-2-en-1-one | General procedure: To a stirred solution of 4-methoxyacetophenone (5) (250 mg, 2.08 mmol) and the appropriate benzaldehydes (6a-w; 2.29 mmol) in EtOH (2.5 mL) was added saturated ethanolic NaOH (20 mL). The mixture was stirred for 48 h at room temperature. After reaction time, the reaction mixture was neutralized with HCl 5% solution until pH ≈ 7 and extracted with ethyl acetate (3 x 50 mL). Later, the organic phase was dried, concentrated and purified by flash column chromatography using EtOAc: Hexane mix (0:1-1:1) as eluent, obtaining the corresponding chalcones (7a-w). | 48 | 20 |  |  |  | Claisen-Schmidt Condensation | 90 | sodium hydroxide |  | ethanol
COC1=CC(OC)=C(C=O)C=C1OC | COC1=CC=C(C=C1)C(C)=O | COC1=CC=C(C=C1)C(=O)\C=C\C1=CC(OC)=C(OC)C=C1OC | asaraldehyde | 1-(4-methoxyphenyl)ethanone | (E)-1-(4-methoxyphenyl)-3-(2,4,5-trimethoxyphenyl)prop-2-en-1-one | General procedure: To a solution of 2,4,5-trimethoxy benzaldehyde (4mmol) and appropriate acetophenone (4mmol) in C2H5OH (25ml), 40% of aqueous KOH (2mmol) was added. The reaction mixture was stirred at r.t. till completion of reaction (monitored by TLC). Then the reaction mass was poured into ice water and neutralized with aqueous 10% HCl solution. The precipitate was filtered, washed with excess of water, dried and recrystallized from methanol to obtain pure chalcones. |  | 20 |  |  |  | Claisen-Schmidt Condensation | 85 | potassium hydroxide |  | ethanol; water
COC1=CC(OC)=C(C=O)C=C1OC | COC1=CC=C(C=C1)C(C)=O | COC1=CC=C(C=C1)C(=O)\C=C\C1=CC(OC)=C(OC)C=C1OC | asaraldehyde | 1-(4-methoxyphenyl)ethanone | (E)-1-(4-methoxyphenyl)-3-(2,4,5-trimethoxyphenyl)prop-2-en-1-one |  | 48 | 20 |  |  |  | Claisen-Schmidt Condensation | 82 | sodium hydroxide |  | methanol
COC1=CC(OC)=C(C=O)C=C1OC | COC1=CC=C(C=C1)C(C)=O | COC1=CC=C(C=C1)C(=O)\C=C\C1=CC(OC)=C(OC)C=C1OC | asaraldehyde | 1-(4-methoxyphenyl)ethanone | (E)-1-(4-methoxyphenyl)-3-(2,4,5-trimethoxyphenyl)prop-2-en-1-one |  | 8 | 20 |  |  |  | Claisen Schmidt condensation | 81 | sodium hydroxide |  | methanol; water
COC1=CC(OC)=C(C=O)C=C1OC | COC1=CC=C(C=C1)C(C)=O | COC1=CC=C(C=C1)C(=O)\C=C\C1=CC(OC)=C(OC)C=C1OC | asaraldehyde | 1-(4-methoxyphenyl)ethanone | (E)-1-(4-methoxyphenyl)-3-(2,4,5-trimethoxyphenyl)prop-2-en-1-one | General procedure: A mixture of theacetophenone (1mmol) and the aldehyde (1 mmol) was dissolved in EtOH (10 mL). Anaqueous solution of NaOH (40%, 1 mL) was added to this solution at 0-5oC.The reaction mixture was allowed to attain room temperature and then stirringwas continued for 12h. TLC examination (30% ethyl acetate in hexane) indicatedthe completion of the reaction. The reaction mixture was then poured overcrushed ice and acidified to pH ~2 with 1N. HCl. The light yellow solid precipitatedwas filtered, washed with water, and dried. The product obtained was either purifiedon column chromatography (Si gel with 10% ethyl acetate in hexane) orrecrystallized from EtOH. | 12 | 0 - 20 |  |  |  | Claisen-Schmidt Condensation | 75 | sodium hydroxide |  | ethanol; water
COC1=CC(OC)=C(C=O)C=C1OC | COC1=CC=C(C=C1)C(C)=O | COC1=CC=C(C=C1)C(=O)\C=C\C1=CC(OC)=C(OC)C=C1OC | asaraldehyde | 1-(4-methoxyphenyl)ethanone | (E)-1-(4-methoxyphenyl)-3-(2,4,5-trimethoxyphenyl)prop-2-en-1-one |  |  | 20 | [5 empty] | sodium hydroxide |  | ethanol; water
O=CC1=CC=CS1 | CC(=O)C1=CC=C(Br)C=C1 | BrC1=CC=C(C=C1)C(=O)C=CC1=CC=CS1 | thiophene-2-carbaldehyde | para-bromoacetophenone | 1-(4-bromophenyl)-3-(thiophene-2-yl)prop-2-en-1-one | 1-(4-Bromophenyl)ethanone (9.9 g, 50 mmol), thiophene-2-carbaldehyde (5.6 g, 50 mmol), and potassium hydroxide (8.4 mg,1.5 mmol), were dissolved in ethanol/H2O (85:15 v/v, 100 mL) and stirred at room temperature for 24 h. During the course of the reaction, the product was precipitated from the reaction mixture. The reaction mixture was filtered and the resulting solid was washed with cold ethanol as a yellow solid (13.5 g, 92.5%). | 24 | 20 |  |  |  |  | 92.5 | potassium hydroxide |  | ethanol; water monomer
O=CC1=CC=CS1 | CC(=O)C1=CC=C(Br)C=C1 | BrC1=CC=C(C=C1)C(=O)C=CC1=CC=CS1 | thiophene-2-carbaldehyde | para-bromoacetophenone | 1-(4-bromophenyl)-3-(thiophene-2-yl)prop-2-en-1-one | Half of mixture of 4-bromoacetophenone (1 g, 0.0053 mol) andthiophene-2-carbaldehyde (0.563 g, 0.0053 mol) in ethanol wascharged to 50% ethanolic solution (20 ml) of sodium hydroxide(0.32 g, 0.0079 mol). The mixture was allowed to stir at roomtemperature for 30 min followed by addition of remaining halfportion. Stirring was continued for another 3 h. The precipitateproduced was filtered and washed with chloroform.Color: yellow greenish, Mass: 281.206 g/mole. Yield: 90.44%,m.p. 114 C, UV (nm): lmax 317, Concentration 5.15 105 mol | 3.5 | 20 |  |  |  |  | 90.44 | sodium hydroxide |  | ethanol
O=CC1=CC=CS1 | CC(=O)C1=CC=C(Br)C=C1 | BrC1=CC=C(C=C1)C(=O)C=CC1=CC=CS1 | thiophene-2-carbaldehyde | para-bromoacetophenone | 1-(4-bromophenyl)-3-(thiophene-2-yl)prop-2-en-1-one |  |  | 0 - 20 |  |  |  |  | 85 | potassium hydroxide |  | methanol; water monomer
O=CC1=CC=CS1 | CC(=O)C1=CC=C(Br)C=C1 | BrC1=CC=C(C=C1)C(=O)C=CC1=CC=CS1 | thiophene-2-carbaldehyde | para-bromoacetophenone | 1-(4-bromophenyl)-3-(thiophene-2-yl)prop-2-en-1-one |  |  | 20 |  |  |  |  | 84 | sodium hydroxide |  | ethanol
O=CC1=CC=CS1 | CC(=O)C1=CC=C(Br)C=C1 | BrC1=CC=C(C=C1)C(=O)C=CC1=CC=CS1 | thiophene-2-carbaldehyde | para-bromoacetophenone | 1-(4-bromophenyl)-3-(thiophene-2-yl)prop-2-en-1-one |  |  | 0 - 20 |  |  |  |  | 80 | potassium hydroxide |  | methanol; water monomer
O=CC1=CC=CS1 | CC(=O)C1=CC=C(Br)C=C1 | BrC1=CC=C(C=C1)C(=O)C=CC1=CC=CS1 | thiophene-2-carbaldehyde | para-bromoacetophenone | 1-(4-bromophenyl)-3-(thiophene-2-yl)prop-2-en-1-one | General procedure: The mixture of aromaticaldehyde (1 equiv.) and 4-bromoacetophenone (1 equiv.) was dissolved in methanol/water (1:1 mixture). After 5 min NaOH (0.1 equiv.) was added and reaction mixture was refluxed for 2 h. The product was precipitated as yellow solid. Reaction mixture was extracted with DCMand dried over anhydrous Na2SO4 and solvent was evaporated by using rotary evaporator under reduced pressure. The crude product was subjectedto silica gel column chromatography for purification. | 2 |  |  |  | Reflux | Aldol Condensation | 66 | sodium hydroxide |  | methanol; water monomer
O=CC1=CC=CS1 | CC(=O)C1=CC=C(Br)C=C1 | BrC1=CC=C(C=C1)C(=O)C=CC1=CC=CS1 | thiophene-2-carbaldehyde | para-bromoacetophenone | 1-(4-bromophenyl)-3-(thiophene-2-yl)prop-2-en-1-one |  |  | 20 |  |  |  |  | 52 | potassium hydroxide |  | ethanol
O=CC1=CC=CS1 | CC(=O)C1=CC=C(Br)C=C1 | BrC1=CC=C(C=C1)C(=O)C=CC1=CC=CS1 | thiophene-2-carbaldehyde | para-bromoacetophenone | 1-(4-bromophenyl)-3-(thiophene-2-yl)prop-2-en-1-one |  | 12 | [5 empty] | 44 | sodium hydroxide |  | ethanol; water monomer
O=CC1=CC=CS1 | CC(=O)C1=CC=C(Br)C=C1 | BrC1=CC=C(C=C1)C(=O)C=CC1=CC=CS1 | thiophene-2-carbaldehyde | para-bromoacetophenone | 1-(4-bromophenyl)-3-(thiophene-2-yl)prop-2-en-1-one | General procedure: To a stirred solution of acetophenone derivatives (1 mmol) and a benzlaldehyde derivatives (1 mmol) in EtOH (30 mL) was added 6 M KOH (4 mL) and the reaction mixture was stirred until the solids formed. The products were filtrated and washed carefully with ice water and cold EtOH; the resulting chalcones were purified by crystallization from EtOH in refrigerator. (Scheme 1) | [5 empty] | Claisen Schmidt condensation |  | potassium hydroxide |  | ethanol
O=CC1=CC=CS1 | CC(=O)C1=CC=C(Br)C=C1 | BrC1=CC=C(C=C1)C(=O)C=CC1=CC=CS1 | thiophene-2-carbaldehyde | para-bromoacetophenone | 1-(4-bromophenyl)-3-(thiophene-2-yl)prop-2-en-1-one |  | 12 | 20 | [5 empty] | sodium hydroxide |  | ethanol
O=CC1=CC=CS1 | CC(=O)C1=CC=C(Br)C=C1 | BrC1=CC=C(C=C1)C(=O)C=CC1=CC=CS1 | thiophene-2-carbaldehyde | para-bromoacetophenone | 1-(4-bromophenyl)-3-(thiophene-2-yl)prop-2-en-1-one | General procedure: The reaction of 4-chloro/bromo acetophenone (1 mmol) (1, 2)was carried out with different substituted aryl aldehydes (1 mmol)in the presence of sodium hydroxide (30% soln., 10 ml). The resultingsolid product was filtered and recrystallized from chloroformwith 70-80% yield. The chalcones (1 mmol) so obtained were thencondensed with 2-hydrazinobenzothiazole-6-sulfonic acid amide(1.2 mmol) to synthesize 2-(3,5-aryl-4,5-dihydro-1H-pyrazol-1-yl)benzo[d]thiazole-6-sulfonamide (5a-h and 6a-f) by refluxinguntil reactants consumed. The solid compound so obtained was filteredand further purified by recrystallization from ethanol and theyield varies from 60-75%. | 12 | 20 |  |  |  | Claisen-Schmidt Condensation |  | sodium hydroxide |  | ethanol
O=CC1=CC=CS1 | CC(=O)C1=CC=C(Br)C=C1 | BrC1=CC=C(C=C1)C(=O)C=CC1=CC=CS1 | thiophene-2-carbaldehyde | para-bromoacetophenone | 1-(4-bromophenyl)-3-(thiophene-2-yl)prop-2-en-1-one |  |  | 0 - 20 |  |  |  | Claisen-Schmidt Condensation |  | sodium hydroxide |  | methanol
O=CC1=CC=CS1 | CC(=O)C1=CC=C(Br)C=C1 | BrC1=CC=C(C=C1)C(=O)C=CC1=CC=CS1 | thiophene-2-carbaldehyde | para-bromoacetophenone | 1-(4-bromophenyl)-3-(thiophene-2-yl)prop-2-en-1-one |  |  | 20 | [5 empty] | sodium hydroxide |  | ethanol
O=CC1=CC=CS1 | CC(=O)C1=CC=C(Br)C=C1 | BrC1=CC=C(C=C1)C(=O)C=CC1=CC=CS1 | thiophene-2-carbaldehyde | para-bromoacetophenone | 1-(4-bromophenyl)-3-(thiophene-2-yl)prop-2-en-1-one |  | 12 | 20 | [5 empty] | sodium hydroxide |  | ethanol
O=CC1=CC=CS1 | CC(=O)C1=CC=C(Br)C=C1 | BrC1=CC=C(C=C1)C(=O)C=CC1=CC=CS1 | thiophene-2-carbaldehyde | para-bromoacetophenone | 1-(4-bromophenyl)-3-(thiophene-2-yl)prop-2-en-1-one | 0.02 mol of 4-bromoacetophenoneWas dissolved in 30 mL of absolute ethanol,And 10 mL of a 10% NaOH solution was added thereto.Under ice-cooling,0.02 moles of 2-thiophenecarboxaldehydeAnd 20 mL of absolute ethanolWas slowly dropped into the above-mentioned mixed solution using a constant-pressure dropping funnel,Reaction at 0-5 ,And the reaction was checked using a thin layer of silica gel plate (TLC).After completion of the reaction,To the mixture was added 3-4 times the volume of distilled water,And the pH was adjusted to neutral with 10% HCl,There is precipitation,filter,washing,And then recrystallized from anhydrous ethanol,To obtain an intermediate1- (4-bromophenyl) -3- (2-thienyl) -2-propen-1-one. |  | 0 - 5 | [5 empty] | sodium hydroxide |  | ethanol
O=CC1=CC=CS1 | CC(=O)C1=CC=C(Br)C=C1 | BrC1=CC=C(C=C1)C(=O)C=CC1=CC=CS1 | thiophene-2-carbaldehyde | para-bromoacetophenone | 1-(4-bromophenyl)-3-(thiophene-2-yl)prop-2-en-1-one | 5.0 mmol of p-bromoacetophenone and 5.1 mmol of thiophene-2-carbaldehyde were added to a 50 ml round bottom burner,20 ml of absolute ethanol was added,Magnetic stirring 10min so that mixing evenly,10 ml of a 40% NaOH solution was slowly added dropwise,Magnetic stirring,Reaction at room temperature 2h (TLC detection reaction degree)The product was precipitated as a solid,Filtration,And washing the solid with a large amount of distilled water,Washed 3 times with cold ethanol (3 ml each)dry,The product was recrystallized from a mixture of ethanol and acetone (volume ratio of ethanol: acetone = 10: 1)To a 50 ml flask was added 2.0 mmol of the above product,2.0 mmol of thiosemicarbazide,Heated to 80 C in 20 ml of isopropanol,80 reflux reaction 10h (TLC detection).After completion of the reaction,Cooled to 5 C or less,The product precipitated as a solid,Filtered and washed 3 times with cold ethanol (3 ml each)And recrystallized from a mixture of ethanol and acetone (volume ratio of ethanol: acetone = 10: 1)1.0 mmol of the above product was taken,1.05 mmol of ethyl bromoacetate,Heated to 80 C in 20 ml of isopropanol,1.5 mmol of NaOH solid was added,80 reflux reaction 10h (TLC detection).Some products were precipitated during the reaction,After completion of the reaction,Cooled to 5 C or less,All of the product was precipitated as a solid,Filtered and washed 3 times with cold ethanol (3 ml each)Recrystallization from a mixture of ethanol and acetone (volume ratio of ethanol: acetone = 10: 1) gave pure compound 1a (pale yellow crystals). | 2.16667 | 20 | [5 empty] | sodium hydroxide |  | ethanol
O=CC1=CC=CS1 | CC(=O)C1=CC=C(Br)C=C1 | BrC1=CC=C(C=C1)C(=O)C=CC1=CC=CS1 | thiophene-2-carbaldehyde | para-bromoacetophenone | 1-(4-bromophenyl)-3-(thiophene-2-yl)prop-2-en-1-one | [8 empty] | sodium hydroxide |  | ethanol
O=CC1=CC=CS1 | CC(=O)C1=CC=C(Br)C=C1 | BrC1=CC=C(C=C1)C(=O)C=CC1=CC=CS1 | thiophene-2-carbaldehyde | para-bromoacetophenone | 1-(4-bromophenyl)-3-(thiophene-2-yl)prop-2-en-1-one | General procedure: As shown in Scheme 1, the derivative of acetophenone (0.01 mol) was dissolved inanhydrous ethanol (10 mL). 10% NaOH solution (5 mL) was added to the solution. Themixture of selected aldehyde (0.01 mol) and anhydrous ethanol (10 mL) was slowlyadded to the above solution in an ice box under stirring. The reaction was kept at0-5 C and monitored by thin layer chromatography (TLC) at 254 nm, whose developerwas the mixture of petroleum ether (60-90 C) and ethyl acetate in the ratio of 3:1(byvolume). After the reaction was completed, distilled water was added to the reactionmixture. The pH value of the solution was adjusted to about 7 by 10% HCl. The solidthat precipitated was filtered and washed with distilled water. The crude productswere recrystallized from anhydrous ethanol to give intermediates 1 and 3. |  | 0 - 5 | [5 empty] | sodium hydroxide |  | ethanol
O=CC1=CC=CS1 | CC(=O)C1=CC=C(Br)C=C1 | BrC1=CC=C(C=C1)C(=O)C=CC1=CC=CS1 | thiophene-2-carbaldehyde | para-bromoacetophenone | 1-(4-bromophenyl)-3-(thiophene-2-yl)prop-2-en-1-one | Dissolve 0.02 mol of 4-bromoacetophenone in 20 mL of anhydrous methanol, and then add 15 mL of 10% NaOH solution to it. With stirring in an ice bath, a mixture of 0.02 mol thiophene-2-carbaldehyde and 20 mL of anhydrous methanol was slowly dropped into the above mixed solution with a constant pressure dropping funnel, reacted at 0-5C, and a thin-layer silica gel plate was used (TLC) to check if the reaction is complete.After the reaction is complete, add 3 to 4 volumes of distilled water to the mixture, and adjust its pH to neutral with 10% HCl,Precipitate out, filter, wash, and recrystallize with absolute ethanol,The chalcone intermediate is obtained. |  | 0 - 5 | [5 empty] | sodium hydroxide |  | methanol
O=CC1=CC=CS1 | CC(=O)C1=CC=C(Br)C=C1 | BrC1=CC=C(C=C1)C(=O)C=CC1=CC=CS1 | thiophene-2-carbaldehyde | para-bromoacetophenone | 1-(4-bromophenyl)-3-(thiophene-2-yl)prop-2-en-1-one | General procedure: An equivalent mixture of appropriate aryl/heteroaryl ketone (1mmol) and an appropriate aryl/heteroaryl aldehyde was dissolved in 1mL of acetic acid in a 10mL RBF. The mixture was further charged with sulfuric acid (1-3 drops) and continuously stirred for next 10h at room temperature. The reaction mixture was quenched at its completion (TLC) by pouring cold water. The resulting precipitates were washed with excess water and dried to obtain the crude product that was further purified by recrystallization in methanol. A similar procedure[43,76] was utilized for the synthesis of all the chalcones (1a-1x). Characterization of representative compound 1a is given below. | 10 | 20 | [5 empty] | sulfuric acid; glacial acetic acid
O=CC1=CC=CS1 | CC(=O)C1=CC=C(Br)C=C1 | BrC1=CC=C(C=C1)C(=O)C=CC1=CC=CS1 | thiophene-2-carbaldehyde | para-bromoacetophenone | 1-(4-bromophenyl)-3-(thiophene-2-yl)prop-2-en-1-one | General procedure: An acetophenone derivative (10mmol) was added to a stirring solution of 2-thiophenecarboxaldehyde (10mmol) in EtOH (15mL), followed by dropwise addition of 5% NaOH aqueous solution (8mL) in an ice bath. After stirred for 24h, the reaction mixture was poured into 50g of stirring ice water. The product was filtrated and washed carefully with ice water and cold ethanol. The crude product was purified by recrystallization from ethanol-water to give pure chalcone (1a-t) with yields of 70.3%-97.8%. | 24 | 0 - 20 | [5 empty] | sodium hydroxide |  | ethanol; water monomer
O=CC1=CC=CS1 | CC(=O)C1=CC=C(Br)C=C1 | BrC1=CC=C(C=C1)C(=O)C=CC1=CC=CS1 | thiophene-2-carbaldehyde | para-bromoacetophenone | 1-(4-bromophenyl)-3-(thiophene-2-yl)prop-2-en-1-one | Dissolve 10 mmol of 4-bromoacetophenone in 10 mL of absolute ethanol, and then add 10 mL of 10% NaOH ethanol solution to it.Stir in an ice bath, slowly drip the mixture of 10mmol of thiophene-2-formaldehyde and 10mL of absolute ethanol into the above mixed solution with a constant pressure dropping funnel, react at 05, and use a thin layer of silica gel plate ( TLC) Check whether the reaction is complete.After the reaction is completed, add 10 times the volume of distilled water to the mixed solution, adjust the pH value of the solution to neutral with a 10% hydrochloric acid solution, precipitate precipitation, filter, and wash with distilled water.The obtained crude product was recrystallized with absolute ethanol to obtain the chalcone intermediate. |  | 0 - 5 | [5 empty] | sodium hydroxide |  | ethanol
O=CC1=CC=CS1 | CC(=O)C1=CC=C(Br)C=C1 | BrC1=CC=C(C=C1)C(=O)C=CC1=CC=CS1 | thiophene-2-carbaldehyde | para-bromoacetophenone | 1-(4-bromophenyl)-3-(thiophene-2-yl)prop-2-en-1-one | General procedure: In accordance with Scheme 1, selected 4-substituted acetophenone (10 mmol) was dissolved in anhydrous ethanol (10 mL). NaOH anhydrous ethanol solution (10%, 5 mL) was added to the solution. The mixture of selected aldehyde (10 mmol) and anhydrous ethanol (10 mL) was slowly added to the above solution in an ice box under stirring. The reaction was kept at 0-5 C for 3-5 h and monitored by thin layer chromatography (TLC). After completion, the reaction mixture was poured into ice water and neutralized by HCl (10%) till the solution became neutral. The solid that precipitated was filtered and washed with distilled water. The crude products were recrystallized from anhydrous ethanol/dichloromethane (v/v = 1:1) to give intermediate 1 in the yield exceeding 90%. In order to obtain enough intermediate 1 (from 10 mmol to 30 mmol) for the subsequent synthesis of compounds 2 and 3, the synthesis of intermediate 1 was repeated several times. |  | 0 - 5 |  |  |  | Claisen-Schmidt Condensation |  | sodium hydroxide |  | ethanol
O=CC1=CC=CS1 | CC(=O)C1=CC=C(Br)C=C1 | BrC1=CC=C(C=C1)C(=O)C=CC1=CC=CS1 | thiophene-2-carbaldehyde | para-bromoacetophenone | 1-(4-bromophenyl)-3-(thiophene-2-yl)prop-2-en-1-one | [5 empty] | Inert atmosphere | Aldol Condensation
O=CC1=CC=CS1 | CC(=O)C1=CC=C(Br)C=C1 | BrC1=CC=C(C=C1)C(=O)C=CC1=CC=CS1 | thiophene-2-carbaldehyde | para-bromoacetophenone | 1-(4-bromophenyl)-3-(thiophene-2-yl)prop-2-en-1-one | General procedure: As shown in Scheme 2, selected acetophenone compound(0.01mol) was dissolved in anhydrous ethanol (10 mL)completely. 10% NaOH anhydrous ethanol solution (5 mL)was added to the mixture with stirring in an ice bath (0~5 C).The solution of furan aldehyde or thiophene aldehyde(0.01mol) and anhydrous ethanol (10mL) was dropwiseadded into the above mixture. The reaction was carried outunder constant temperature and was monitored by thin-layer chromatography (TLC). After reaction completion, appropriatedistilled water was added, and the pH value of thereaction mixture was adjusted to neutral by 10% HCl solution.Amount of solid was separated out subsequently. Thesolid was filtered out and washed with distilled water forseveral times. The crude product was recrystallized withanhydrous ethanol or the mixture solvent of anhydrousethanol and dichloromethane, thus the chalcone intermediateswere obtained and their yields ranged from 90 to 95%. |  | 0 - 5 | [5 empty] | sodium hydroxide |  | ethanol
O=CC1=CC=CS1 | CC(=O)C1=CC=C(Br)C=C1 | BrC1=CC=C(C=C1)C(=O)C=CC1=CC=CS1 | thiophene-2-carbaldehyde | para-bromoacetophenone | 1-(4-bromophenyl)-3-(thiophene-2-yl)prop-2-en-1-one | General procedure: As shown in Scheme 2, selected acetophenone compound(0.01mol) was dissolved in anhydrous ethanol (10 mL)completely. 10% NaOH anhydrous ethanol solution (5 mL)was added to the mixture with stirring in an ice bath (0~5 C).The solution of furan aldehyde or thiophene aldehyde(0.01mol) and anhydrous ethanol (10mL) was dropwiseadded into the above mixture. The reaction was carried outunder constant temperature and was monitored by thin-layer chromatography (TLC). After reaction completion, appropriatedistilled water was added, and the pH value of thereaction mixture was adjusted to neutral by 10% HCl solution.Amount of solid was separated out subsequently. Thesolid was filtered out and washed with distilled water forseveral times. The crude product was recrystallized withanhydrous ethanol or the mixture solvent of anhydrousethanol and dichloromethane, thus the chalcone intermediateswere obtained and their yields ranged from 90 to 95%. |  | 0 - 5 | [5 empty] | sodium hydroxide |  | ethanol
O=CC1=CC=CS1 | CC(=O)C1=CC=C(Br)C=C1 | BrC1=CC=C(C=C1)C(=O)C=CC1=CC=CS1 | thiophene-2-carbaldehyde | para-bromoacetophenone | 1-(4-bromophenyl)-3-(thiophene-2-yl)prop-2-en-1-one | General procedure: Chalcones 1a-1twere obtained according to the procedure as described previously [35,36].2-furaldehyde (10 mmol) was dissolved in EtOH (15 mL) and stirred, and then to the abovesolution was added an acetophenone derivative (10 mmol). The resulting mixture wascooled at 0 C and 8 mL of 5% NaOH water solution was added drop wise. After reaction for24 h, the resulting solution was poured into ice water (50 g) and stirred. The crude productprecipitated from the solution, filtrated and washed with cold water and ethanol. The purechalcones (1a-1t) were obtained from water-ethanol by recrystallization, yield 70-98%. | 24 | 0 - 20 | [5 empty] | sodium hydroxide |  | ethanol; water monomer
CC(=O)C1=CC=NC=C1 | O=CC1=CNC2=C1C=CC=C2 | O=C(\C=C\C1=CNC2=CC=CC=C12)C1=CC=NC=C1 | methyl (4-pyridyl) ketone | Indole-3-carboxaldehyde | trans-3-(1H-Indol-3-yl)-1-(4-pyridinyl)-2-propen-1-one | Indole-3-carboxaldehyde (13.56 mmol) was reacted with 4-Acetyl-pyridine (13.56 mmol) in presence of piperidine (6.77 mmol) using methanol as solvent. The reaction mixture was stirred under reflux for 16 h. After the completion of the reaction, yellow colored precipitate was filtered, washed, dried and recrystallized from ethanol-dichloromethane to furnish precursor (M1). | 16 | 80 |  |  |  | Knoevenagel Condensation | 93 | piperidine |  | methanol
CC(=O)C1=CC=NC=C1 | O=CC1=CNC2=C1C=CC=C2 | O=C(\C=C\C1=CNC2=CC=CC=C12)C1=CC=NC=C1 | methyl (4-pyridyl) ketone | Indole-3-carboxaldehyde | trans-3-(1H-Indol-3-yl)-1-(4-pyridinyl)-2-propen-1-one | Indole-3-carboxaldehyde (1 equiv) was reacted with 4-acetyl-pyridine (1 equiv) in presence of piperidine (0.5 equiv) using methanol as solvent. The reaction mixture was stirred under reflux for 16 hours. After the completion of the reaction, yellow-orange colored precipitate was filtered, washed, dried and recrystallized from ethanol-dichloromethane to furnish precursor (3j) . | 16 |  |  |  | Reflux | Knoevenagel Condensation | 90 | piperidine |  | methanol
CC(=O)C1=CC=NC=C1 | O=CC1=CNC2=C1C=CC=C2 | O=C(\C=C\C1=CNC2=CC=CC=C12)C1=CC=NC=C1 | methyl (4-pyridyl) ketone | Indole-3-carboxaldehyde | trans-3-(1H-Indol-3-yl)-1-(4-pyridinyl)-2-propen-1-one | General procedure: In an RB flask, 1H-indole-3-carboxaldehyde (1 mmol) andappropriate acetophenones (1.2 mmol) were taken and 5 ml ofethanol and 5 drops of piperidine were added. The resulting solutionwas then refluxed at 70 C and TLC was used to track the reactionprogress. Upon accomplishement of the reaction, thereaction mixture was transferred into cold water and furtherneutralized utilizing 1 N hydrochloric acid. The crude precipitateformed was filtered out, dried and recrystallized from chloroform.All the indole chalcones (1 to 25) were characterized using spectraltechniques and the spectral data are listed in the supplementarydata. |  | 70 |  |  |  |  | 80 | piperidine |  | ethanol
CC(=O)C1=CC=NC=C1 | O=CC1=CNC2=C1C=CC=C2 | O=C(\C=C\C1=CNC2=CC=CC=C12)C1=CC=NC=C1 | methyl (4-pyridyl) ketone | Indole-3-carboxaldehyde | trans-3-(1H-Indol-3-yl)-1-(4-pyridinyl)-2-propen-1-one | [5 empty] | Reflux | Claisen-Schmidt Condensation | 75 | N-ethyl-N,N-diisopropylamine |  | methanol
CC(=O)C1=CC=NC=C1 | O=CC1=CNC2=C1C=CC=C2 | O=C(\C=C\C1=CNC2=CC=CC=C12)C1=CC=NC=C1 | methyl (4-pyridyl) ketone | Indole-3-carboxaldehyde | trans-3-(1H-Indol-3-yl)-1-(4-pyridinyl)-2-propen-1-one |  | 14 |  |  |  | Reflux; Inert atmosphere | Claisen Schmidt condensation | 67 | piperidine |  | methanol
CC(=O)C1=CC=C(N)C=C1 | COC1=CC(C=O)=C(OC)C=C1 | COC1=CC(\C=C\C(=O)C2=CC=C(N)C=C2)=C(OC)C=C1 | 4-Aminoacetophenone | 2,5-dimethoxybenzaldehyde | (E)-1-(4-aminophenyl)-3-(2,5-dimethoxyphenyl)prop-2-en-1-one | General procedure: A mixture of acetophenone derivative (6 mmol) and benzaldehyde derivative (6 mmol) was dissolved in ethanol (30 mL), then NaOH 40% solution (6 mL) was added dropwise, while the temperature was kept under 10 C, the reaction mixture was stirred under this condition for 1 hour, then the stirring was continued at room temperature for 4 hours. Thereafter the reaction mixture was poured into ice-water; the precipitated solid was filtered off, and recrystallized from aqueous ethanol. For compound 17, the synthesis was conducted according to procedure described by Durst and Gokel [19]. | 5 | 10 - 20 |  |  |  | Claisen-Schmidt Condensation | 90 | sodium hydroxide |  | ethanol
CC(=O)C1=CC=C(N)C=C1 | COC1=CC(C=O)=C(OC)C=C1 | COC1=CC(\C=C\C(=O)C2=CC=C(N)C=C2)=C(OC)C=C1 | 4-Aminoacetophenone | 2,5-dimethoxybenzaldehyde | (E)-1-(4-aminophenyl)-3-(2,5-dimethoxyphenyl)prop-2-en-1-one | The synthetic pathway to new Schiff base ligand, (2E)-3 -(2,5-dimethoxyphenyl)-1-{(4-hydroxybenzylidene)amino]phenyl}prop-2-en-1-one (5),is summarized in Scheme 1. 4-Aminoacetophenone (10 mmol)(1) was dissolved in ethanol (25 mL) and an aqueous solution ofNaOH (20%, 15 mL) was added dropwise to this solution. Thereaction mixture was stirred for 30 min. at room temperature.Then, 2,5-diamino-methoxybenzaldehyde (10 mmol) (2) wasadded to the reaction mixture. The solid formed was filteredoff and dried in vacuo. The yellow solid product (yield 80.0%)was obtained. To obtain the final compound (5), 4-hydoxybenzaldehyde(10 mmol) was added to the ethanolic solution of the compound (3) (25 mL) and the reaction mixture wasrefluxed at 80 C for 12 h. The yellow solid formed was filteredoff and dried in vacuo. Yield: 70%; 1H NMR (DMSO-d6, TMS,400 MHz, δ ppm):10.62 (1H, bs, Ar-OH), 8.52 (1H, s,-CH = N-), 8.21 (2H, d, Ar-H, J = 8), 8.05 (1H, d, =CH,J = 16), 7.96 (1H, d, =CH, J = 16), 7.81 (2H, d, Ar-H, J = 8),7.34 (2H, d, Ar-H, J = 8), 7.04 (3H, bs, Ar-H), 6.91 (2H, d, Ar-H, J = 8), 3.76 (3H, t, -OCH3, J = 8), 3.70 (3H, t, -OCH3, J=8).13C NMR (DMSO-d6, TMS, 100 MHz, δ ppm): 188.5, 162.1,161.2, 156.6, 153.7, 153.1, 138.3, 134.9, 131.6, 130.4, 127.6,124.0, 121.6, 118.5, 116.3, 116.2, 113.4, 113.1, 56.5, 56.1. | 0.5 | 20 |  |  |  |  | 80 | sodium hydroxide |  | ethanol; water
CC(=O)C1=CC=C(N)C=C1 | COC1=CC(C=O)=C(OC)C=C1 | COC1=CC(\C=C\C(=O)C2=CC=C(N)C=C2)=C(OC)C=C1 | 4-Aminoacetophenone | 2,5-dimethoxybenzaldehyde | (E)-1-(4-aminophenyl)-3-(2,5-dimethoxyphenyl)prop-2-en-1-one | General procedure: An acetophenone derivative (1 equivalent), a benzaldehyde derivative (1 equivalent), and NaOH (1 equivalent) were added to an ethanol solvent and stirring was performed at room temperature. Water was added to the reaction mixture and extraction with ethyl acetate was performed. The organic solvent layer was collected and washed once again with water. Anhydrous MgSO4 was added thereto and dehydration was performed. Then, the solvent was distilled off under reduced pressure, and the remaining residue was purified by silica gel chromatography, to prepare the compound |  | 20 |  |  |  |  | 62.5 | sodium hydroxide |  | ethanol
CC(=O)C1=CC=C(N)C=C1 | COC1=CC(C=O)=C(OC)C=C1 | COC1=CC(\C=C\C(=O)C2=CC=C(N)C=C2)=C(OC)C=C1 | 4-Aminoacetophenone | 2,5-dimethoxybenzaldehyde | (E)-1-(4-aminophenyl)-3-(2,5-dimethoxyphenyl)prop-2-en-1-one | [Production Example 2] (E)-1-(4-aminophenyl)-3-(2,5-dimethoxyphenyl)prop-2-en-1-one (YE-02) According to Method 1 above, 4-aminoacetophenone (0.50 g, 3.70 mmol), 2,5-dimethoxybenzaldehyde (0.62 g, 3.70 mmol) and NaOH (0.15 g, 3.70 mmol) were used as starting materials. The residue was purified by silica gel chromatography (developing solvent: ethyl acetate/n-hexane = 1:2 → 1:1) to obtain the compound of Production Example 2 (0.66 g, 62.5% yield) as a yellow solid. Rf 0.36 (ethyl acetate/n-hexane = 1:1); 1H-NMR (400 MHz, CDCl3) δ 3.81 (s, 3H), 3.85 (s, 3H), 4.19 (br s, 2H), 6.69 (d, J = 8.8 Hz, 2H), 6.86 (d, J = 8.8 Hz, 1H), 6.91 (dd, J = 8.8, 2.8 Hz, 1H), 7.16 (d, J = 2.8 Hz, 1H), 7.58 (d, J = 15.6 Hz, 1H), 7.92 (d, J =8.8 Hz, 2H), 8.04 (d, J = 15.6 Hz, 1H); 13C-NMR (100 MHz, CDCl3) 56.0, 56.3, 112.7, 113.9, 114.1, 116.8, 123.3, 125.2, 128.9, 131.3, 138.6, 151.2, 153.4, 153.7, 188.8 ppm. | [6 empty] | 62.5
CC(=O)C1=CC=C(N)C=C1 | COC1=CC(C=O)=C(OC)C=C1 | COC1=CC(\C=C\C(=O)C2=CC=C(N)C=C2)=C(OC)C=C1 | 4-Aminoacetophenone | 2,5-dimethoxybenzaldehyde | (E)-1-(4-aminophenyl)-3-(2,5-dimethoxyphenyl)prop-2-en-1-one |  |  | 20 |  |  |  | Claisen-Schmidt Condensation |  | potassium hydroxide |  | ethanol
CC(=O)C1=C(N)C=CC=C1 | ClC1=CC(C=O)=CC=C1 | NC1=CC=CC=C1C(=O)\C=C\C1=CC=CC(Cl)=C1 | 2-aminoacetophenone | 3-Chlorobenzaldehyde | (E)-1-(2-aminophenyl)-3-(3-chlorophenyl)prop-2-en-1-one |  | 12 | 20 |  |  |  |  | 87 | sodium hydroxide |  | ethanol; water
CC(=O)C1=C(N)C=CC=C1 | ClC1=CC(C=O)=CC=C1 | NC1=CC=CC=C1C(=O)\C=C\C1=CC=CC(Cl)=C1 | 2-aminoacetophenone | 3-Chlorobenzaldehyde | (E)-1-(2-aminophenyl)-3-(3-chlorophenyl)prop-2-en-1-one | General procedure: In a 50 mL round bottom flask, a mixture of 3 mmol of the aldehyde,3 mmol of 2-aminoacetophenone in 10 mL of methanol was stirred at room temperature. After a complete dissolution of reagents, 12 mmol ofNaOH (powder) were added. The reaction progress was monitored by TLC and after 20 h, the solid was filtered off under vaccum and successivelly washed with a cold mixture of methanol and water (1:1,10 × 5 mL). The solid was dried at room temperature and recrystallizedwhen necessary, as specified for each compound. Chalcone 11 was purified by flash chromatography. | 20 | 20 |  |  |  | Claisen-Schmidt Condensation | 85 | sodium hydroxide |  | methanol
CC(=O)C1=C(N)C=CC=C1 | ClC1=CC(C=O)=CC=C1 | NC1=CC=CC=C1C(=O)\C=C\C1=CC=CC(Cl)=C1 | 2-aminoacetophenone | 3-Chlorobenzaldehyde | (E)-1-(2-aminophenyl)-3-(3-chlorophenyl)prop-2-en-1-one | [5 empty] | Sonication | Claisen-Schmidt Condensation | 75 | lithium hydroxide |  | methanol
CC(=O)C1=C(N)C=CC=C1 | ClC1=CC(C=O)=CC=C1 | NC1=CC=CC=C1C(=O)\C=C\C1=CC=CC(Cl)=C1 | 2-aminoacetophenone | 3-Chlorobenzaldehyde | (E)-1-(2-aminophenyl)-3-(3-chlorophenyl)prop-2-en-1-one |  | 12 | 0 - 20 |  |  |  |  | 73 | sodium hydroxide |  | ethanol
CC(=O)C1=C(N)C=CC=C1 | ClC1=CC(C=O)=CC=C1 | NC1=CC=CC=C1C(=O)\C=C\C1=CC=CC(Cl)=C1 | 2-aminoacetophenone | 3-Chlorobenzaldehyde | (E)-1-(2-aminophenyl)-3-(3-chlorophenyl)prop-2-en-1-one |  |  | 0 - 20 |  |  | Inert atmosphere |  |  | sodium hydroxide |  | ethanol; water
CC(=O)C1=C(N)C=CC=C1 | ClC1=CC(C=O)=CC=C1 | NC1=CC=CC=C1C(=O)\C=C\C1=CC=CC(Cl)=C1 | 2-aminoacetophenone | 3-Chlorobenzaldehyde | (E)-1-(2-aminophenyl)-3-(3-chlorophenyl)prop-2-en-1-one |  |  | 20 | [5 empty] | sodium hydroxide |  | ethanol
CCN(CC)C1=CC=C(C=O)C(O)=C1 | CC(=O)C1=CC=C(N)C=C1 | CCN(CC)C1=CC=C2C=CC(=[O+]C2=C1)C1=CC=C(N)C=C1 | 4-(Diethylamino)salicylaldehyde | 4-Aminoacetophenone | 2-(4-aminophenyl)-7-(diethylamino)chromenylium | 4-(diethylamino)-2-hydroxybenzaldehyde (0.193 g, 1 mmol) and 4-(diethylamino)-2-hydroxybenzaldehyde (0.135 g, 1 mmol) was dissolved in 5 ml of concentrated H2SO4. After stirred at 90 C for 2 h, the reaction mixture was cooled and poured onto 20 g of ice. Then 1 mL of perchloric acid (70%) was added. The precipitate was filtered and washed with deionized water to afford the crude product, which was purified by silica gel flash column chromatography (5% MeOH/DCM) to give Flav-NH2 as a dark purple solid (0.264 g, 90 %).1H NMR (500 MHz, DMSO-d6): δ = 8.61 (d, J = 8.5 Hz, 1H), 8.24 (d, J = 8.5 Hz, 2H), 7.92 (d, J = 9.5 Hz, 1H), 7.89 (d, J = 8.5 Hz, 1H), 7.35 (dd, J = 9.5, 2.0 Hz, 1H), 7.28 (s, 1H), 6.85 (d, J = 8.5 Hz, 2H), 3.71 (q, J = 7.0 Hz, 4H), 1.30 (t, J = 14.0 Hz, 6H). 13C NMR (125 MHz, DMSO-d6): δ = 168.2, 158.2, 157.1, 154.9, 147.7, 132.2, 131.9, 116.1, 115.7, 115.4, 114.8, 108.2, 96.4, 45.5, 12.9. HRMS (ESI) calcd for C19H21N2O [M]+ 293.1648, found 293.1647. | 2 | 90 |  |  |  |  | 90 | sulfuric acid |  | water
CCN(CC)C1=CC=C(C=O)C(O)=C1 | CC(=O)C1=CC=C(N)C=C1 | CCN(CC)C1=CC=C2C=CC(=[O+]C2=C1)C1=CC=C(N)C=C1 | 4-(Diethylamino)salicylaldehyde | 4-Aminoacetophenone | 2-(4-aminophenyl)-7-(diethylamino)chromenylium | (1) Add 4-aminoacetophenone (13.5g, 0.1mol) and 4-(diethylamino) salicylaldehyde (19.3g, 0.1mol) into the round bottom flask, add 50mL analytical pure sulfuric acid at 400-450rpm Stir at the rotating speed, heat up to 90C and react for 6 hours. At the end of the reaction, the reaction solution was poured into ice water, and a 70% perchloric acid solution of 0.3 times the volume of the reaction solution was added. After stirring for 15 minutes, the precipitate is separated out and filtered by suction, the filter cake is washed with water, and a purple-black solid is obtained after drying, which is purified by silica gel column chromatography (200 mesh silica gel) with eluent (methanol: dichloromethane = 1:100, volume ratio) After elution, compound YL (14.5 g, yield 49.5%) was obtained. | 6 | 90 |  |  |  |  | 49.5 | sulfuric acid
CCN(CC)C1=CC=C(C=O)C(O)=C1 | CC(=O)C1=CC=C(N)C=C1 | CCN(CC)C1=CC=C2C=CC(=[O+]C2=C1)C1=CC=C(N)C=C1 | 4-(Diethylamino)salicylaldehyde | 4-Aminoacetophenone | 2-(4-aminophenyl)-7-(diethylamino)chromenylium | In a round bottom flask, 4-aminophenone (13.5 g, 0.1 mol) and 4-(diethylamino) salicylic aldehyde (19.3 g, 0.1 mol) were dissolved in 50 mL of sulfuric acid. The reaction mixture was stirred at 90 oC for 6 h. After reaction, pouring the mixture into ice water, adding 70 % perchloric acid and stirring until all ice dissolved. Purple-black solid was obtained by filtration. The compound YL (14.5 g, 49.5 %) was obtained by a silica gel column using eluent (V(methanol):V(dichloromethane) = 1:100). | 6 | 90 |  |  |  |  | 49.5 | sulfuric acid
CCN(CC)C1=CC=C(C=O)C(O)=C1 | CC(=O)C1=CC=C(N)C=C1 | CCN(CC)C1=CC=C2C=CC(=[O+]C2=C1)C1=CC=C(N)C=C1 | 4-(Diethylamino)salicylaldehyde | 4-Aminoacetophenone | 2-(4-aminophenyl)-7-(diethylamino)chromenylium | General procedure: Regarding 7NEt24'NH2 and 7NEt24'OH dyes, their synthesis follows the same procedure described for 7NEt24'NMe, with few differences. 7NEt24'NH2 was synthesized from 4-diethylaminosalicylaldehyde (5.1x10-4 mol, 100 mg) and 4'-aminoacetophenone (1.0x10-3 mol, 140 mg) in 5 mL of a mixture of ethyl acetate: methanol (2:1) with 1.315 mL of TMSCl (20 equivalents), during 4 h, under stirring at room temperature; while 7NEt24'OH was synthesized from the reaction between 4-diethylaminosalicylaldehyde (1.0x10-3 mol, 200 mg) and 4'-hydroxyacetophenone (2.0x10-3 mol, 280 mg) in 4 mL of a mixture of ethyl acetate: methanol (2:1) and 2.630 mL of TMSCl (20 equivalents), during 3 h in an ice bath, under stirring. Both reactions were stopped with the addition of ethyl acetate, in order to precipitate the product and then, these pink dyes were purified through liquid-liquid extraction using ethyl acetate. In the case of 7NEt24'NH2, the aqueous phase containing the dye was then purified by LiChroprep RP-18 (40-63 μm, Merck, Germany) column chromatography and recovered with 30% (v/v) methanol acidified with 2% HCl. In both cases, the percentage of methanol used to recover the pink pigments was evaporated in a rotary evaporator under vacuum at 38 C and the water fraction containing the dyes was frozen at -18 C and freeze-dried. These two reactions showed good reaction yields, 95% for 7NEt24'NH2 and 56% for 7NEt24'OH. | 4 | 20 | [5 empty] | chloro-trimethyl-silane |  | methanol; ethyl acetate
CCN(CC)C1=CC=C(C=O)C(O)=C1 | CC(=O)C1=CC=C(N)C=C1 | CCN(CC)C1=CC=C2C=CC(=[O+]C2=C1)C1=CC=C(N)C=C1 | 4-(Diethylamino)salicylaldehyde | 4-Aminoacetophenone | 2-(4-aminophenyl)-7-(diethylamino)chromenylium | General procedure: Amino-based flavylium compounds used in this study were synthesizedaccording to previously described protocols [14,43]. Succinctly,7NEt24′NMe2 was obtained from the acidic aldol condensation between4-diethylaminosalicylaldehyde (1.3 × 10 3 mol, 250 mg) and 4′-dimethylaminoacetophenone(2.5 × 10 3 mol, 410 mg). Both reagents wereweighted in a round bottom flask and dissolved in ethyl acetate: methanolmixture (2:1). Chlorotrimethylsilane (3.287 mL; 20 equiv) was thenadded and the reaction was kept under stirring at room temperature for4 h. A mixture between 4-diethylaminosalicylaldehyde (1.0 × 10 3 mol,200 mg) with 4′-dimethylaminoacetophenone (1.0 × 10 3 mol, 200 mg)in 2 mL of acetic acid, followed by the addition of chlorotrimethylsilane(TMSCl; 20 equiv), yielded 7NEt2st4′NMe2, after an overnight reactionkept at room temperature and under stirring. 5,7OH2st4′NMe2 resultedfrom the condensation between 2,4,6-trihydroxybenzaldehyde (1.3 ×10 4 mol, 20 mg) and p-dimethylaminostyrylmethylketone (1.6 × 10 4 mol, 30 mg) in 259 μL (2 mL/1 mmol) of acetic acid, in the presence ofhexafluorphosphoric acid (0.5 mL/1 mmol). The mixture was left toreact at room temperature during 24 h under stirring. The synthesis of7NEt24′NH2 resulted from the condensation between 4-diethylaminosalicylaldehyde(5.1 × 10 4 mol, 100 mg) and 4′-aminoacetophenone (1.0× 10 3 mol, 140 mg) in 5 mL of an ethyl acetate: methanol mixture(2:1), in the presence of chlorotrimethylsilane (TMSCl; 20 equiv), performedat room temperature under stirring, for 4 h. Purity of all compounds(>95 % pure) was confirmed by HPLC-MS (Fig. S1) and NMR(Fig. S2). A more detailed description of the synthesis procedure,structural characterization and chromatic features of these dyes is providedin the literature [14]. |  | 20 |  |  |  | Aldol Condensation |  | chloro-trimethyl-silane |  | methanol; ethyl acetate
O=CC1=CC=CO1 | CC(=O)C1=CC=C(O)C=C1 | OC1=CC=C(C=C1)C(=O)\C=C\C1=CC=CO1 | furfural | 4-Hydroxyacetophenone | (E)-3-(furan-2-yl)-1-(4-hydroxyphenyl)prop-2-en-1-one | [5 empty] | Heating |  | 88 | sodium hydroxide |  | methanol
O=CC1=CC=CO1 | CC(=O)C1=CC=C(O)C=C1 | OC1=CC=C(C=C1)C(=O)\C=C\C1=CC=CO1 | furfural | 4-Hydroxyacetophenone | (E)-3-(furan-2-yl)-1-(4-hydroxyphenyl)prop-2-en-1-one |  | 0.75 |  |  |  | Sonication |  | 88 | potassium hydroxide |  | ethanol
O=CC1=CC=CO1 | CC(=O)C1=CC=C(O)C=C1 | OC1=CC=C(C=C1)C(=O)\C=C\C1=CC=CO1 | furfural | 4-Hydroxyacetophenone | (E)-3-(furan-2-yl)-1-(4-hydroxyphenyl)prop-2-en-1-one | General procedure: A modied Claisen-Schmidt condensation was performed between 4-hydroxy acetophenone and the suitable substituted aryl aldehyde at a molar ratio 1:1 in absolute ethanol (10 mL) [29]. Three milliliters (3 mL) aqueous KOH (20%) was added. The mixture was stirred at room temperature in a US-bath. The end of the reaction was monitored by TLC. The mixture was treated with aqueous HCl 10% and adjusted to acidic pH. The precipitate was either ltered and washed with cold water or extracted with CHCl3 (30 mL × 3). The combined organic layers were washed with water and brine and dried under anhydrous MgSO4. The product was evaporated to dryness and puried by recrystallization from a proper solvent. |  | 20 |  |  | Sonication | Claisen-Schmidt Condensation | 81 | potassium hydroxide |  | ethanol; water
O=CC1=CC=CO1 | CC(=O)C1=CC=C(O)C=C1 | OC1=CC=C(C=C1)C(=O)\C=C\C1=CC=CO1 | furfural | 4-Hydroxyacetophenone | (E)-3-(furan-2-yl)-1-(4-hydroxyphenyl)prop-2-en-1-one | EXAMPLE 39 3-Furan-2-yl-1-(4-hydroxy-phenyl)-propenone In a vial, 2-furaldehyde (1.0 g) and 4-hydroxyacetophenone (1.2 g) were stirred in methanol (30 mL). NaOH (1.8 mL of 50% w/v aqueous solution) was added at room temperature. The reaction mixture was left to stir overnight. The crude material was neutralized with 1 N HCl and extracted with ethyl acetate (100 mL). The organic layer was separated, dried over sodium sulfate, and solvent was removed. The resulting residue (1.4 g, 75% yield) was pure by 1H NMR. | [6 empty] | 75 | sodium hydroxide |  | methanol
O=CC1=CC=CO1 | CC(=O)C1=CC=C(O)C=C1 | OC1=CC=C(C=C1)C(=O)\C=C\C1=CC=CO1 | furfural | 4-Hydroxyacetophenone | (E)-3-(furan-2-yl)-1-(4-hydroxyphenyl)prop-2-en-1-one | General procedure: An aqueous solution of NaOH (20%, 5mL) was added dropwise to a previously cooled mixture of selected acetophenone (5mmol) and selected (hetero)aryl aldehydes (5mmol) in EtOH (25mL) under vigorous stirring. The mixture was stirred at RT for 24-72h. After completion of the reaction (as indicated by TLC), the mixture was poured onto crushed ice and acidified with dilute HCl. The precipitated product was filtered at suction and washed to neutral filtrate. The solid was recrystallized from EtOH to get crystalline product. |  | 5 - 25 |  |  | Inert atmosphere | Claisen-Schmidt Condensation | 68 | water; sodium hydroxide |  | ethanol
O=CC1=CC=CO1 | CC(=O)C1=CC=C(O)C=C1 | OC1=CC=C(C=C1)C(=O)\C=C\C1=CC=CO1 | furfural | 4-Hydroxyacetophenone | (E)-3-(furan-2-yl)-1-(4-hydroxyphenyl)prop-2-en-1-one | General procedure: A solution of NaOH (20%) (5mL) was added dropwise to a previously cooled mixture of 10mmol of substituted acetophenone and 10mmol of substituted carbaldehyde in 25mL ethanol under vigorous stirring. The mixture was stirred at room temperature for 24-72h. After completion of the reaction as indicated by TLC, the mixture was poured onto crushed ice and acidified with dil. HCl. The precipitate obtained was filtered by suction and washed to neutral. The solid was recrystallized from ethanol/acetone to get crystalline chalcone. |  | 20 |  |  | Inert atmosphere | Claisen-Schmidt Condensation | 68 | sodium hydroxide |  | ethanol
O=CC1=CC=CO1 | CC(=O)C1=CC=C(O)C=C1 | OC1=CC=C(C=C1)C(=O)\C=C\C1=CC=CO1 | furfural | 4-Hydroxyacetophenone | (E)-3-(furan-2-yl)-1-(4-hydroxyphenyl)prop-2-en-1-one | [8 empty] | sodium hydroxide
O=CC1=CC=CO1 | CC(=O)C1=CC=C(O)C=C1 | OC1=CC=C(C=C1)C(=O)\C=C\C1=CC=CO1 | furfural | 4-Hydroxyacetophenone | (E)-3-(furan-2-yl)-1-(4-hydroxyphenyl)prop-2-en-1-one | [6 empty] | Claisen-Schmidt condensation |  | base
O=CC1=CC=CO1 | CC(=O)C1=CC=C(O)C=C1 | OC1=CC=C(C=C1)C(=O)\C=C\C1=CC=CO1 | furfural | 4-Hydroxyacetophenone | (E)-3-(furan-2-yl)-1-(4-hydroxyphenyl)prop-2-en-1-one |  | 3 | 20 |  |  |  | Claisen Schmidt condensation |  | ethanol; sodium hydroxide
O=CC1=CC=CO1 | CC(=O)C1=CC=C(O)C=C1 | OC1=CC=C(C=C1)C(=O)\C=C\C1=CC=CO1 | furfural | 4-Hydroxyacetophenone | (E)-3-(furan-2-yl)-1-(4-hydroxyphenyl)prop-2-en-1-one |  | 1 | 0; 0 - 20 |  |  |  | Claisen-Schmidt condensation |  | potassium hydroxide |  | ethanol; ethanol
O=CC1=CC=CO1 | CC(=O)C1=CC=C(O)C=C1 | OC1=CC=C(C=C1)C(=O)\C=C\C1=CC=CO1 | furfural | 4-Hydroxyacetophenone | (E)-3-(furan-2-yl)-1-(4-hydroxyphenyl)prop-2-en-1-one |  | 12 | 20 |  |  | Inert atmosphere | Claisen-Schmidt Condensation |  | potassium hydroxide |  | ethanol
O=CC1=CC=CO1 | CC(=O)C1=CC=C(O)C=C1 | OC1=CC=C(C=C1)C(=O)\C=C\C1=CC=CO1 | furfural | 4-Hydroxyacetophenone | (E)-3-(furan-2-yl)-1-(4-hydroxyphenyl)prop-2-en-1-one | [5 empty] | Cooling with ice |  |  | sodium hydroxide |  | ethanol
O=CC1=CC=CO1 | CC(=O)C1=CC=C(O)C=C1 | OC1=CC=C(C=C1)C(=O)\C=C\C1=CC=CO1 | furfural | 4-Hydroxyacetophenone | (E)-3-(furan-2-yl)-1-(4-hydroxyphenyl)prop-2-en-1-one | [8 empty] | sodium hydroxide |  | ethanol
O=CC1=CC=CO1 | CC(=O)C1=CC=C(O)C=C1 | OC1=CC=C(C=C1)C(=O)\C=C\C1=CC=CO1 | furfural | 4-Hydroxyacetophenone | (E)-3-(furan-2-yl)-1-(4-hydroxyphenyl)prop-2-en-1-one | General procedure: The chalcones 1a-h used in this study were synthesizedaccording to the previously reported procedures [55].Equimolar amounts of corresponding benzaldehyde(1 mmol) and 4-hydroxyacetophenone (1 mmol) weredeposited in a 100-ml Erlenmeyer flask and dissolved inethanol (12 mL) as solvent. Then, the Erlenmeyer wasimmersed in a sonicator equipped with a water bath at 37 Cfor 60-120 min until the reaction was completed. The progressof the reaction was monitored by TLC. After completionof the reaction, mass was poured into crushed ice,HCl solution was added dropwise to neutralize until thesolution showed a pH of at least 4-5, and the precipitateformed collected on a filter, and oven-drying at 45 C for24 h to yield pure chalcones 1a-h (95-97% yield), whichwere directly used in the next step without further purification.Spectroscopy information and physical propertiesof chalcones 1a-h have been reported before in literature[80-83]. |  |  |  |  | Sonication | Claisen-Schmidt Condensation |  | potassium hydroxide |  | water
O=CC1=CC=CO1 | CC(=O)C1=CC=C(O)C=C1 | OC1=CC=C(C=C1)C(=O)\C=C\C1=CC=CO1 | furfural | 4-Hydroxyacetophenone | (E)-3-(furan-2-yl)-1-(4-hydroxyphenyl)prop-2-en-1-one | To a mixture of furfural (6.10 mmol) and 4-hydroxy acetophenone (5.55 mmol) inethanol (15 mL), we slowly added an aqueous solution of KOH (50%, 62 mL), and stirredvigorously under an argon atmosphere at room temperature for 12-24 h. Ethanol wasremoved under reduced pressure. The residue was diluted in ice water and acidified withan aqueous solution of hydrochloric acid (10%), filtered, and washed with water. The crudeproduct was recrystallized with ethanol to afford the derivative [50]. |  | 20 |  |  | Inert atmosphere |  |  | potassium hydroxide |  | ethanol; water
O=CC1=CC=CO1 | CC(=O)C1=CC=C(O)C=C1 | OC1=CC=C(C=C1)C(=O)\C=C\C1=CC=CO1 | furfural | 4-Hydroxyacetophenone | (E)-3-(furan-2-yl)-1-(4-hydroxyphenyl)prop-2-en-1-one | General procedure: Series of chalcones was synthesized by Claisen-Schmidt reaction,according to procedures described by Santos and coauthors, with minormodifications [37,38]. Reactions were carried out at room temperatureusing 5.0 mmol of aryl ketones and 5.0 mmol of aryl aldehydes, whichwere dissolved in ethanol (10 mL). Aliquots of an aqueous sodium hydroxidesolution (1 mol/L) was added as basis. Reactions were monitoredby TLC plates and after appreciable reagent conversions, thereaction medium was quenched in ice-cold deionized water and acidifiedwith an aqueous solution of hydrochloric acid (1 mol/L). The crudeproduct was extracted with ethyl acetate (3 × 50 mL), washed with brinesolution and the combined organic phases were concentrated underreduced pressure [20]. The purification of compounds was performed bycolumn chromatography. |  | 20 |  |  |  | Claisen-Schmidt Condensation |  | sodium hydroxide |  | ethanol; water
O=CC1=CC=CO1 | CC(=O)C1=CC=C(O)C=C1 | OC1=CC=C(C=C1)C(=O)\C=C\C1=CC=CO1 | furfural | 4-Hydroxyacetophenone | (E)-3-(furan-2-yl)-1-(4-hydroxyphenyl)prop-2-en-1-one | General procedure: Series of chalcones was synthesized by Claisen-Schmidt reaction,according to procedures described by Santos and coauthors, with minormodifications [37,38]. Reactions were carried out at room temperatureusing 5.0 mmol of aryl ketones and 5.0 mmol of aryl aldehydes, whichwere dissolved in ethanol (10 mL). Aliquots of an aqueous sodium hydroxidesolution (1 mol/L) was added as basis. Reactions were monitoredby TLC plates and after appreciable reagent conversions, thereaction medium was quenched in ice-cold deionized water and acidifiedwith an aqueous solution of hydrochloric acid (1 mol/L). The crudeproduct was extracted with ethyl acetate (3 × 50 mL), washed with brinesolution and the combined organic phases were concentrated underreduced pressure [20]. The purification of compounds was performed bycolumn chromatography. |  | 20 |  |  |  | Claisen-Schmidt Condensation |  | sodium hydroxide |  | ethanol; water
O=CC1=CC=CS1 | CC(=O)C1=CC=CC=C1 | O=C(\C=C\C1=CC=CS1)C1=CC=CC=C1 | thiophene-2-carbaldehyde | acetophenone | (E)-1-phenyl-3-(thiophen-2-yl)-2-propen-1-one | General procedure: In a 10 mL flask at 0 C was added a 5:1 MeOH-H2O mixture (6 mL), 85% KOH aqueous solution and benzaldehyde (6 mmol, 1.2 eq). Then acetophenone (5 mmol) was added dropwise over a period of 10 min. The reaction mixture was stirred for 5-48 hours at 0 C and then quenched with an aqueous solution of NH4Cl (20 mL), extracted with AcOEt (4 x 30 mL). The organic phase was dried over Na2SO4 and then concentrated. |  | 0 |  |  |  |  | 96 | potassium hydroxide |  | methanol; water
O=CC1=CC=CS1 | CC(=O)C1=CC=CC=C1 | O=C(\C=C\C1=CC=CS1)C1=CC=CC=C1 | thiophene-2-carbaldehyde | acetophenone | (E)-1-phenyl-3-(thiophen-2-yl)-2-propen-1-one |  | 0.666667 |  |  |  |  | Claisen Schmidt condensation | 95 | sodium hydroxide |  | ethanol
O=CC1=CC=CS1 | CC(=O)C1=CC=CC=C1 | O=C(\C=C\C1=CC=CS1)C1=CC=CC=C1 | thiophene-2-carbaldehyde | acetophenone | (E)-1-phenyl-3-(thiophen-2-yl)-2-propen-1-one | General procedure: An Illustrative Procedure with (E)-1-Aryl-3-(2-pyrrolyl)-2-propenones (3k). 2-Pyrrolecarbaldehyde (12 mmol), acetophenone (13 mmol), and 24 mmol of NaOH in ethanol (20 mL) and water (10 mL) were mixed in an ice-bath and stirred for 4 h in the bath. The mixture was neutralized with 1 M-HCl aqueous solution to pH 8-9. The resulting precipitate was collected and recrystallized from ethanol. | 4 |  |  |  | Cooling with ice | Aldol Condensation | 95 | sodium hydroxide |  | ethanol; water
O=CC1=CC=CS1 | CC(=O)C1=CC=CC=C1 | O=C(\C=C\C1=CC=CS1)C1=CC=CC=C1 | thiophene-2-carbaldehyde | acetophenone | (E)-1-phenyl-3-(thiophen-2-yl)-2-propen-1-one | 0.570 g of acetophenone was dissolved in 5 mL of absolute ethanol and placed in a water-ice bath with stirring. 0.348 g of KOH was dissolved in 10 mL ethanol-water (1:1) mixture and then, it was added to acetophenone solution. 0.506 g of 2-thiophenecarboxaldehyde was dissolved in 5 mL of ethanol was then added dropwise to above mixture. After 2 hours of stirring a pale yellow solid precipitated. Yield 94%.Melting point: 53C. 1H-RMN (ppm): δH 8.0085 (2H, d, J = 7.2 Hz, H6, H10); 7.9492 (1H, d, J = 15.3 Hz, H4); 7.5840 (1H, t, J = 7.3, 7.2 Hz, H8); 7.5043 (2H, t, J = 7.8, 7.2 Hz, H7, H9); 7.4239 (1H, d, J = 5 Hz, H1); 7.3632 (1H, d, J = 4.2 Hz, H3); 7.3386 (1H, d, J = 15.5 Hz, H5); 7.0939 (1H; dd; J = 3.8, 3.7 Hz, H2).FT-IR (cm-1): 3110 C-H thiophene (w); 3054, 3080 C-H aromatic (w); 1655 C=O (st); 1588 C=C (st); 1421, 1366, 1237 ring vibration (med); 975 oop trans CH=CH (med); 840, 870 oop thiophene C-H (med); 719, 775 oop aromatic C-H (st). | 2 | [5 empty] | 94 | potassium hydroxide |  | ethanol; water; ethanol; water
O=CC1=CC=CS1 | CC(=O)C1=CC=CC=C1 | O=C(\C=C\C1=CC=CS1)C1=CC=CC=C1 | thiophene-2-carbaldehyde | acetophenone | (E)-1-phenyl-3-(thiophen-2-yl)-2-propen-1-one |  |  | 20 |  |  | Cooling with ice | Aldol condensation | 92 | sodium hydroxide |  | ethanol; water
O=CC1=CC=CS1 | CC(=O)C1=CC=CC=C1 | O=C(\C=C\C1=CC=CS1)C1=CC=CC=C1 | thiophene-2-carbaldehyde | acetophenone | (E)-1-phenyl-3-(thiophen-2-yl)-2-propen-1-one |  |  | 20 |  |  |  | Aldol Condensation | 92 | sodium hydroxide
O=CC1=CC=CS1 | CC(=O)C1=CC=CC=C1 | O=C(\C=C\C1=CC=CS1)C1=CC=CC=C1 | thiophene-2-carbaldehyde | acetophenone | (E)-1-phenyl-3-(thiophen-2-yl)-2-propen-1-one | General procedure: The mixture of 1,0 mL of a 10% aqueous NaOH solution, 4,0 mL of methanol and 1 mmol of correspondentaldehyde was kept under stirring at low temperature (0-10 C) while slowly 1 mmol of appropriated ketone wasadded. At the end of the addition, removed the ice bath and the reaction mixture was kept at room temperature.The reaction time verified by TLC and at the end of the reaction, the mixture was poured into ice-cold distilledwater and the solid formed was filtered and washed with ice water. | 3 | 0 - 20 |  |  |  | Claisen-Schmidt Condensation | 90 | sodium hydroxide |  | methanol; water
O=CC1=CC=CS1 | CC(=O)C1=CC=CC=C1 | O=C(\C=C\C1=CC=CS1)C1=CC=CC=C1 | thiophene-2-carbaldehyde | acetophenone | (E)-1-phenyl-3-(thiophen-2-yl)-2-propen-1-one |  | 2 | 25 |  |  |  | Condensation | 89 | potassium hydroxide |  | methanol
O=CC1=CC=CS1 | CC(=O)C1=CC=CC=C1 | O=C(\C=C\C1=CC=CS1)C1=CC=CC=C1 | thiophene-2-carbaldehyde | acetophenone | (E)-1-phenyl-3-(thiophen-2-yl)-2-propen-1-one | General procedure: To an oven-dried round-bottomed flask under N2 atmosphere was added sequentially CH2Cl2 (1 mL), aldehyde (1.2 mmol), ketone (1.0 mmol), and iPr2NEt (174 μL, 129 mg, 1.0 mmol). To the stirring solution was added dropwise trimethylsilyl trifluoromethanesulfonate (362 μL, 445 mg, 2.0 mmol) and the reaction was stirred 1 h. The reaction mixture was filtered through a plug of silica (1 cm x 5 cm) and eluted with Et2O (50 mL). The solvent was removed in vacuo and the residue was purified by column chromatography (2-5% EtOAc/hexanes). | 2 |  |  |  | Inert atmosphere | Mukaiyama Aldol Addition | 82 | trimethylsilyl trifluoromethanesulfonate; N-ethyl-N,N-diisopropylamine |  | dichloromethane
O=CC1=CC=CS1 | CC(=O)C1=CC=CC=C1 | O=C(\C=C\C1=CC=CS1)C1=CC=CC=C1 | thiophene-2-carbaldehyde | acetophenone | (E)-1-phenyl-3-(thiophen-2-yl)-2-propen-1-one |  | 0.0833333; 0.0833333 | 0 |  |  |  |  | 79 | sodium hydroxide |  | ethanol; water; ethanol; water
O=CC1=CC=CS1 | CC(=O)C1=CC=CC=C1 | O=C(\C=C\C1=CC=CS1)C1=CC=CC=C1 | thiophene-2-carbaldehyde | acetophenone | (E)-1-phenyl-3-(thiophen-2-yl)-2-propen-1-one | General procedure: A mixture of the suitable aldehyde (1.0 mmol), acetophenone (1.0 mmol) and clay catalyst(240 mg) was warmed at 150 C in a sealed tube under microwave irradiation, for 1 h. In the reactions involving solid starting materials, they were thoroughly mixed by grinding in a mortar before irradiation. The reaction mixture was diluted with hot ethanol (20 mL), the catalyst was filtered off, the solvent was evaporated and the residue was purified by crystallization (EtOH) for solid chalcones(compounds 3a-3d, 3f-3m, 3p-3ar) or by column chromatography (silica gel, ethyl acetate/hexanes) for oily chalcones (compounds 3e, 3o), to afford the pure final products. All yields were calculated from isolated products. Characterization data for previously unknown compounds are given below. For full characterization data, see the Supporting Information. | 1 | 150 |  |  | Sealed tube; Microwave irradiation; Green chemistry | Aldol Condensation | 78 | montmorillonite KSF |  | neat (no solvent)
O=CC1=CC=CS1 | CC(=O)C1=CC=CC=C1 | O=C(\C=C\C1=CC=CS1)C1=CC=CC=C1 | thiophene-2-carbaldehyde | acetophenone | (E)-1-phenyl-3-(thiophen-2-yl)-2-propen-1-one |  | 12 | 20 |  |  |  | Claisen-Schmidt condensation | 43 | sodium hydroxide |  | methanol; water
O=CC1=CC=CS1 | CC(=O)C1=CC=CC=C1 | O=C(\C=C\C1=CC=CS1)C1=CC=CC=C1 | thiophene-2-carbaldehyde | acetophenone | (E)-1-phenyl-3-(thiophen-2-yl)-2-propen-1-one |  | 0.0833333; 16 | 20; 20 |  |  |  |  | 43 | sodium hydroxide |  | methanol; methanol
O=CC1=CC=CS1 | CC(=O)C1=CC=CC=C1 | O=C(\C=C\C1=CC=CS1)C1=CC=CC=C1 | thiophene-2-carbaldehyde | acetophenone | (E)-1-phenyl-3-(thiophen-2-yl)-2-propen-1-one | [8 empty] | potassium hydroxide
O=CC1=CC=CS1 | CC(=O)C1=CC=CC=C1 | O=C(\C=C\C1=CC=CS1)C1=CC=CC=C1 | thiophene-2-carbaldehyde | acetophenone | (E)-1-phenyl-3-(thiophen-2-yl)-2-propen-1-one | [5 empty] | Ambient temperature |  |  | sodium hydroxide
O=CC1=CC=CS1 | CC(=O)C1=CC=CC=C1 | O=C(\C=C\C1=CC=CS1)C1=CC=CC=C1 | thiophene-2-carbaldehyde | acetophenone | (E)-1-phenyl-3-(thiophen-2-yl)-2-propen-1-one
O=CC1=CC=CS1 | CC(=O)C1=CC=CC=C1 | O=C(\C=C\C1=CC=CS1)C1=CC=CC=C1 | thiophene-2-carbaldehyde | acetophenone | (E)-1-phenyl-3-(thiophen-2-yl)-2-propen-1-one | [5 empty] | alkaline condensation
O=CC1=CC=CS1 | CC(=O)C1=CC=CC=C1 | O=C(\C=C\C1=CC=CS1)C1=CC=CC=C1 | thiophene-2-carbaldehyde | acetophenone | (E)-1-phenyl-3-(thiophen-2-yl)-2-propen-1-one | [8 empty] | potassium hydroxide |  | methanol
O=CC1=CC=CS1 | CC(=O)C1=CC=CC=C1 | O=C(\C=C\C1=CC=CS1)C1=CC=CC=C1 | thiophene-2-carbaldehyde | acetophenone | (E)-1-phenyl-3-(thiophen-2-yl)-2-propen-1-one |  | 3 | 0 | [5 empty] | potassium hydroxide |  | methanol
O=CC1=CC=CS1 | CC(=O)C1=CC=CC=C1 | O=C(\C=C\C1=CC=CS1)C1=CC=CC=C1 | thiophene-2-carbaldehyde | acetophenone | (E)-1-phenyl-3-(thiophen-2-yl)-2-propen-1-one | [6 empty] | Aldol condensation |  | sodium hydroxide |  | ethanol; water
O=CC1=CC=CS1 | CC(=O)C1=CC=CC=C1 | O=C(\C=C\C1=CC=CS1)C1=CC=CC=C1 | thiophene-2-carbaldehyde | acetophenone | (E)-1-phenyl-3-(thiophen-2-yl)-2-propen-1-one |  |  | 20 | [5 empty] | sodium hydroxide |  | ethanol; water
O=CC1=CC=CS1 | CC(=O)C1=CC=CC=C1 | O=C(\C=C\C1=CC=CS1)C1=CC=CC=C1 | thiophene-2-carbaldehyde | acetophenone | (E)-1-phenyl-3-(thiophen-2-yl)-2-propen-1-one |  | 0.25; 2 | 0; 20 | [5 empty] | sodium hydroxide |  | ethanol; water; ethanol; water
O=CC1=CC=CS1 | CC(=O)C1=CC=CC=C1 | O=C(\C=C\C1=CC=CS1)C1=CC=CC=C1 | thiophene-2-carbaldehyde | acetophenone | (E)-1-phenyl-3-(thiophen-2-yl)-2-propen-1-one | [5 empty] | Cooling with ice | Claisen-Schmidt Condensation |  | sodium hydroxide |  | ethanol
O=CC1=CC=CS1 | CC(=O)C1=CC=CC=C1 | O=C(\C=C\C1=CC=CS1)C1=CC=CC=C1 | thiophene-2-carbaldehyde | acetophenone | (E)-1-phenyl-3-(thiophen-2-yl)-2-propen-1-one |  | 4 | 5 - 20 | [5 empty] | potassium hydroxide |  | ethanol; water
O=CC1=CC=CS1 | CC(=O)C1=CC=CC=C1 | O=C(\C=C\C1=CC=CS1)C1=CC=CC=C1 | thiophene-2-carbaldehyde | acetophenone | (E)-1-phenyl-3-(thiophen-2-yl)-2-propen-1-one |  |  | 20 | [5 empty] | sodium hydroxide |  | water
O=CC1=CC=CS1 | CC(=O)C1=CC=CC=C1 | O=C(\C=C\C1=CC=CS1)C1=CC=CC=C1 | thiophene-2-carbaldehyde | acetophenone | (E)-1-phenyl-3-(thiophen-2-yl)-2-propen-1-one | General procedure: In a round-bottomed flask containing absolute ethanol (4 mL), placed in an ice bath,an appropriately substituted ketone (1.0 eq.) was added. Then, aqueous KOH 40% w/v(4 mL) was added dropwise. After 10 min of stirring, an appropriately substituted aldehyde(1.0 eq.) was added. The mixture was stirred in ice bath for 3 h. Upon completion of thereaction (TLC monitoring), the mixture was acidified with HCl 10% w/v [34]. The solidformed was subsequently collected by vacuum filtration, washed with water, dried andrecrystallized from absolute ethanol. |  | 0 |  |  |  | Claisen-Schmidt Condensation |  | potassium hydroxide |  | ethanol; water
O=CC1=CC=CS1 | CC(=O)C1=CC=CC=C1 | O=C(\C=C\C1=CC=CS1)C1=CC=CC=C1 | thiophene-2-carbaldehyde | acetophenone | (E)-1-phenyl-3-(thiophen-2-yl)-2-propen-1-one | General procedure: A mixture of acetophenone (4 mmol, 1 equiv.) and benzaldehyde derivative (4 mmol, 1 equiv.) were dissolved in ethanol (5 mL), and a solution of NaOH (6 mmol, 1.3 equiv.) in water (5 mL) was added. The reaction mixture was stirred at room temperature until the complete conversion of acetophenone derivative detected by TLC. The reaction was stopped and 10% hydrochloric acid solution was added until the solution was neutral detected by pH test paper. Then reaction was extracted with ethyl acetate (3 x 30 mL), dried with anhydrous sodium sulfate, concentrated with rotary evaporated, and recrystallized with ethanol or column chromatography to give the target products. |  | 20 | [5 empty] | sodium hydroxide |  | ethanol; water
CC(=O)C1=CC=CO1 | COC1=CC=C(C=O)C=C1 | COC1=CC=C(\C=C\C(=O)C2=CC=CO2)C=C1 | 1-(2-furyl)-1-ethanone | 4-methoxy-benzaldehyde | (E)-1-(furan-2-yl)-3-(4-methoxyphenyl)prop-2-en-1-one |  | 15 | 15 - 20 |  |  |  | Claisen-Schmidt Condensation | 90 | sodium hydroxide |  | methanol; water
CC(=O)C1=CC=CO1 | COC1=CC=C(C=O)C=C1 | COC1=CC=C(\C=C\C(=O)C2=CC=CO2)C=C1 | 1-(2-furyl)-1-ethanone | 4-methoxy-benzaldehyde | (E)-1-(furan-2-yl)-3-(4-methoxyphenyl)prop-2-en-1-one |  | 3 | 20 |  |  |  | Claisen Schmidt condensation | 87 | ethanol; sodium hydroxide
CC(=O)C1=CC=CO1 | COC1=CC=C(C=O)C=C1 | COC1=CC=C(\C=C\C(=O)C2=CC=CO2)C=C1 | 1-(2-furyl)-1-ethanone | 4-methoxy-benzaldehyde | (E)-1-(furan-2-yl)-3-(4-methoxyphenyl)prop-2-en-1-one | To a stirred of solution 2-acetylfuran (2.43 g, 22.03 mmol) and 4-methoxybenzaldehyde(3.00 g, 22.03 mol) in EtOH (20 mL) was added aq1 M NaOH (50 mL). The mixture was stirred at r.t. for 7 h and quenched with aq 1 M HCl. The mixture was extracted with CH2Cl2,dried (anhyd Na2SO4), filtered, and concentrated under reduced pressure.The crude product was purified by silica gel flash column chromatographyto give 15d (4.30 g, 18.85 mol) in 86% yield as a yellowsolid; mp 86-87 C; Rf = 0.26 (hexane/EtOAc 4:1).1H NMR (400 MHz, CDCl3): = 7.83 (d, J = 15.6 Hz, 1 H), 7.62 (dd, J =1.6, 0.8 Hz, 1 H), 7.58 (d, J = 8.4 Hz, 2 H), 7.32 (d, J = 15.6 Hz, 1 H),7.28-7.33 (m, 1 H), 6.91 (d, J = 8.4 Hz, 2 H), 6.56 (dd, J = 3.6, 1.6 Hz, 1H), 3.81 (s, 3 H).13C NMR (100 MHz, CDCl3): = 177.9, 161.6, 153.7, 146.2, 143.5,130.1, 127.3, 118.7, 117.0, 114.2, 112.3, 55.2. | 7 | 20 |  |  |  |  | 86 | sodium hydroxide |  | ethanol
CC(=O)C1=CC=CO1 | COC1=CC=C(C=O)C=C1 | COC1=CC=C(\C=C\C(=O)C2=CC=CO2)C=C1 | 1-(2-furyl)-1-ethanone | 4-methoxy-benzaldehyde | (E)-1-(furan-2-yl)-3-(4-methoxyphenyl)prop-2-en-1-one |  | 12 | 20 |  |  |  |  | 75 | potassium hydroxide |  | water
CC(=O)C1=CC=CO1 | COC1=CC=C(C=O)C=C1 | COC1=CC=C(\C=C\C(=O)C2=CC=CO2)C=C1 | 1-(2-furyl)-1-ethanone | 4-methoxy-benzaldehyde | (E)-1-(furan-2-yl)-3-(4-methoxyphenyl)prop-2-en-1-one | [7 empty] | 63 | sodium hydroxide |  | methanol
CC(=O)C1=CC=CO1 | COC1=CC=C(C=O)C=C1 | COC1=CC=C(\C=C\C(=O)C2=CC=CO2)C=C1 | 1-(2-furyl)-1-ethanone | 4-methoxy-benzaldehyde | (E)-1-(furan-2-yl)-3-(4-methoxyphenyl)prop-2-en-1-one |  |  | 20 |  |  | Cooling with ice | Claisen-Schmidt Condensation | 61 | potassium hydroxide |  | methanol
CC(=O)C1=CC=CO1 | COC1=CC=C(C=O)C=C1 | COC1=CC=C(\C=C\C(=O)C2=CC=CO2)C=C1 | 1-(2-furyl)-1-ethanone | 4-methoxy-benzaldehyde | (E)-1-(furan-2-yl)-3-(4-methoxyphenyl)prop-2-en-1-one | General procedure: An Illustrative Procedure with (E)-1-Aryl-3-(2-pyrrolyl)-2-propenones (3k). 2-Pyrrolecarbaldehyde (12 mmol), acetophenone (13 mmol), and 24 mmol of NaOH in ethanol (20 mL) and water (10 mL) were mixed in an ice-bath and stirred for 4 h in the bath. The mixture was neutralized with 1 M-HCl aqueous solution to pH 8-9. The resulting precipitate was collected and recrystallized from ethanol. | 4 |  |  |  | Cooling with ice | Aldol Condensation | 52 | sodium hydroxide |  | ethanol; water
CC(=O)C1=CC=CO1 | COC1=CC=C(C=O)C=C1 | COC1=CC=C(\C=C\C(=O)C2=CC=CO2)C=C1 | 1-(2-furyl)-1-ethanone | 4-methoxy-benzaldehyde | (E)-1-(furan-2-yl)-3-(4-methoxyphenyl)prop-2-en-1-one | [5 empty] | Ambient temperature |  | 39 | sodium hydroxide |  | ethanol
CC(=O)C1=CC=CO1 | COC1=CC=C(C=O)C=C1 | COC1=CC=C(\C=C\C(=O)C2=CC=CO2)C=C1 | 1-(2-furyl)-1-ethanone | 4-methoxy-benzaldehyde | (E)-1-(furan-2-yl)-3-(4-methoxyphenyl)prop-2-en-1-one | [8 empty] | sodium hydroxide; ethanol
CC(=O)C1=CC=CO1 | COC1=CC=C(C=O)C=C1 | COC1=CC=C(\C=C\C(=O)C2=CC=CO2)C=C1 | 1-(2-furyl)-1-ethanone | 4-methoxy-benzaldehyde | (E)-1-(furan-2-yl)-3-(4-methoxyphenyl)prop-2-en-1-one |  |  | 0 - 20 |  |  |  | Knoevenagel Condensation |  | potassium hydroxide |  | ethanol; water
CC(=O)C1=CC=CO1 | COC1=CC=C(C=O)C=C1 | COC1=CC=C(\C=C\C(=O)C2=CC=CO2)C=C1 | 1-(2-furyl)-1-ethanone | 4-methoxy-benzaldehyde | (E)-1-(furan-2-yl)-3-(4-methoxyphenyl)prop-2-en-1-one |  |  | 20 | [5 empty] | potassium hydroxide |  | ethanol
O=C\C=C\C1=CC=CC=C1 | CC(=O)C1=CC=CS1 | O=C(\C=C\C=C\C1=CC=CC=C1)C1=CC=CS1 | (E)-3-phenylpropenal | 2-Acetylthiophene | (2E,4E)-5-phenyl-1-(thiophen-2-yl)penta-2,4-dien-1-one | General procedure: All the compounds covered under this study were prepared byClaisen-Schmidt Reaction. The starting materials used,2-acetylthiophene and the various aldehydes were purchasedfrom Sigma-Aldrich Chemical Company (India) with a stated purityof greater than 98%, and were used as such without any furtherpurification. A solution of ethanol (12.25 ml)-water (20 ml) wasprepared under inert atmosphere and 2.2 g of sodium hydroxidewere taken in a round bottomedflask. The correspondingaldehydes (0.043 mol) and (0.043 mol) of 2-acetythiophene wereadded to the solution at 5 C under nitrogen atmosphere. Thereaction mixture was stirred at room temperature and completionof the reaction was ascertained by Thin Layer Chromatography.Upon completion of the reaction, the mixture was cooled for 12 h.The physical state of all the products was solid. The solid wasfiltered and washed free of alkali. Recrystallization was carried outusing distilled methanol. The reaction times, yields and the melting points of the recrystallized products were determined and are reported in Table 2. | 16 | 5 - 20 |  |  | Inert atmosphere | Claisen-Schmidt Condensation | 95 | sodium hydroxide |  | ethanol; water
O=C\C=C\C1=CC=CC=C1 | CC(=O)C1=CC=CS1 | O=C(\C=C\C=C\C1=CC=CC=C1)C1=CC=CS1 | (E)-3-phenylpropenal | 2-Acetylthiophene | (2E,4E)-5-phenyl-1-(thiophen-2-yl)penta-2,4-dien-1-one | The unsaturated ketones were prepared via aldol condensation (Table 1). For products 3a and 3b, acetone 1a (10 mmol) and the corresponding aldehydes 2a or 2b (20 mmol) were used, respectively. The products 3c-e were prepared from the appropriate ketone 1b or 1c (10 mmol) and the corresponding aldehyde 2a or 2b (11 mmol). Finally, the product 3f was synthesized from acetone 1a (10 mmol) and aldehyde 2b (5 mmol). All the aldol condensation reactions were carried out in a two-neck, round-bottomed flask (250mL) containing 50 mL ethanol by slow addition of 5 mL NaOH (6 molL-1) to the reactants. The reactions were stirred at room temperature for 6 h, after which an aqueous 10 % HCl solution (10 mL) was added, yielding yellow precipitates. The precipitates were filtered and washed with iced distilled water. The products were obtained in good yields and identified using 1H NMR, 13C NMR, IR and GC-MS spectroscopic data (Supplementary content). |  | 20 |  |  |  |  | 83 | sodium hydroxide |  | ethanol
O=C\C=C\C1=CC=CC=C1 | CC(=O)C1=CC=CS1 | O=C(\C=C\C=C\C1=CC=CC=C1)C1=CC=CS1 | (E)-3-phenylpropenal | 2-Acetylthiophene | (2E,4E)-5-phenyl-1-(thiophen-2-yl)penta-2,4-dien-1-one | [7 empty] | 70 | sodium hydroxide |  | methanol
O=C\C=C\C1=CC=CC=C1 | CC(=O)C1=CC=CS1 | O=C(\C=C\C=C\C1=CC=CC=C1)C1=CC=CS1 | (E)-3-phenylpropenal | 2-Acetylthiophene | (2E,4E)-5-phenyl-1-(thiophen-2-yl)penta-2,4-dien-1-one | [8 empty] | potassium hydroxide
O=C\C=C\C1=CC=CC=C1 | CC(=O)C1=CC=CS1 | O=C(\C=C\C=C\C1=CC=CC=C1)C1=CC=CS1 | (E)-3-phenylpropenal | 2-Acetylthiophene | (2E,4E)-5-phenyl-1-(thiophen-2-yl)penta-2,4-dien-1-one |  |  | 20 | [5 empty] | potassium hydroxide |  | ethanol; water
O=C\C=C\C1=CC=CC=C1 | CC(=O)C1=CC=CS1 | O=C(\C=C\C=C\C1=CC=CC=C1)C1=CC=CS1 | (E)-3-phenylpropenal | 2-Acetylthiophene | (2E,4E)-5-phenyl-1-(thiophen-2-yl)penta-2,4-dien-1-one |  |  | 20 |  |  | Cooling with ice; Inert atmosphere; Schlenk technique; Inert atmosphere; Schlenk technique |  |  | sodium hydroxide |  | ethanol; ethanol
CC(=O)C1=CC=CS1 | [H]C(=O)C1=CC=CC=C1 | O=C(\C=C\C1=CC=CC=C1)C1=CC=CS1 | 2-Acetylthiophene | benzaldehyde | 2-cinnamoylthiophene | A mixture of 2-acetylthiophene (5.00 g, 39.63 mmol) and benzaldehyde(4.21 g, 39.67 mmol) in aq 1 M NaOH (50 mL) was stirred for 1 dat r.t. The mixture was extracted with CH2Cl2, dried (anhyd Na2SO4),filtered, and concentrated under reduced product to give 15a (8.39 g,39.14 mmol) in 99% yield as an off-white solid; mp 76-78 C; Rf = 0.51(hexane/EtOAc 4:1).1H NMR (400 MHz, CDCl3): = 7.87 (dd, J = 4.0, 0.8 Hz, 1 H), 7.86 (d, J =15.6 Hz, 1 H), 7.68 (dd, J = 5.2, 0.8 Hz, 1 H), 7.62-7.66 (m, 2 H), 7.43 (d,J = 15.6 Hz, 1 H), 7.40-7.44 (m, 3 H), 7.18 (dd, J = 5.2, 4.0 Hz, 1 H). | 24 | 20 |  |  |  |  | 99 | sodium hydroxide |  | water
CC(=O)C1=CC=CS1 | [H]C(=O)C1=CC=CC=C1 | O=C(\C=C\C1=CC=CC=C1)C1=CC=CS1 | 2-Acetylthiophene | benzaldehyde | 2-cinnamoylthiophene |  | 24 |  |  |  |  | Claisen-Schmidt condensation | 98 | potassium hydroxide |  | ethanol; water
CC(=O)C1=CC=CS1 | [H]C(=O)C1=CC=CC=C1 | O=C(\C=C\C1=CC=CC=C1)C1=CC=CS1 | 2-Acetylthiophene | benzaldehyde | 2-cinnamoylthiophene |  | 18 |  |  |  | Heating | Claisen-Schmidt condensation | 97 | 4 A molecular sieve; NAP-MgO |  | toluene
CC(=O)C1=CC=CS1 | [H]C(=O)C1=CC=CC=C1 | O=C(\C=C\C1=CC=CC=C1)C1=CC=CS1 | 2-Acetylthiophene | benzaldehyde | 2-cinnamoylthiophene |  | 18 | 0 |  |  |  |  | 96 | potassium hydroxide |  | methanol; water
CC(=O)C1=CC=CS1 | [H]C(=O)C1=CC=CC=C1 | O=C(\C=C\C1=CC=CC=C1)C1=CC=CS1 | 2-Acetylthiophene | benzaldehyde | 2-cinnamoylthiophene | General procedure: An appropriate equi-molar quantities of aryl methyl ketones (2 mmol), substituted benzaldehydes (2 mmol) and Fly-ash:H2SO4 (0.75 g) were taken in Borosil tube and tightly capped. The mixture was subjected to microwave heated for 5-6 min in a microwave oven (Scheme 1) (LG Grill, Intellowave, Microwave Oven, 160-800 W) and then cooled to room temperature. The organic layer was separated with dichloromethane and the solid product was obtained on evaporation. The solid, on recrystallization with benzene-hexane mixture gave glittering pale yellow solid. The insoluble catalyst was recycled by washing the solid reagent remained on the filter by ethyl acetate (8 mL) followed by drying in an oven at 100 C for 1 h and it was made reusable for further reactions. |  |  |  |  | Microwave irradiation; Neat (no solvent) | Aldol condensation | 95 | fly-ash:H2SO4
CC(=O)C1=CC=CS1 | [H]C(=O)C1=CC=CC=C1 | O=C(\C=C\C1=CC=CC=C1)C1=CC=CS1 | 2-Acetylthiophene | benzaldehyde | 2-cinnamoylthiophene |  | 0.1 |  |  |  | Microwave irradiation |  | 93 | sodium hydrogen sulfate
CC(=O)C1=CC=CS1 | [H]C(=O)C1=CC=CC=C1 | O=C(\C=C\C1=CC=CC=C1)C1=CC=CS1 | 2-Acetylthiophene | benzaldehyde | 2-cinnamoylthiophene |  | 2 | 0 - 5 |  |  | Green chemistry |  | 93 | choline chloride-urea; sodium hydroxide
CC(=O)C1=CC=CS1 | [H]C(=O)C1=CC=CC=C1 | O=C(\C=C\C1=CC=CC=C1)C1=CC=CS1 | 2-Acetylthiophene | benzaldehyde | 2-cinnamoylthiophene |  | 2 | 25 |  |  |  | Condensation | 92 | potassium hydroxide |  | methanol
CC(=O)C1=CC=CS1 | [H]C(=O)C1=CC=CC=C1 | O=C(\C=C\C1=CC=CC=C1)C1=CC=CS1 | 2-Acetylthiophene | benzaldehyde | 2-cinnamoylthiophene | General procedure: An Illustrative Procedure with (E)-1-Aryl-3-(2-pyrrolyl)-2-propenones (3k). 2-Pyrrolecarbaldehyde (12 mmol), acetophenone (13 mmol), and 24 mmol of NaOH in ethanol (20 mL) and water (10 mL) were mixed in an ice-bath and stirred for 4 h in the bath. The mixture was neutralized with 1 M-HCl aqueous solution to pH 8-9. The resulting precipitate was collected and recrystallized from ethanol. | 4 |  |  |  | Cooling with ice | Aldol Condensation | 90 | sodium hydroxide |  | ethanol; water
CC(=O)C1=CC=CS1 | [H]C(=O)C1=CC=CC=C1 | O=C(\C=C\C1=CC=CC=C1)C1=CC=CS1 | 2-Acetylthiophene | benzaldehyde | 2-cinnamoylthiophene | General procedure: All syntheses were carried out in the same fashion. Each reaction was monitored by TLC for 24 h to determine when the starting materials had been consumed. All TLC analyses were run on Selecto Scientific flexible silica gel-coated plates containing a fluorescent indicator and were developed using a hexanes-ethyl acetate (4:1) solution as the eluent. The following procedure is representative of the synthesis of all chalcones (see [Chart 1] and [Chart 2] for structures): A 25-mL round-bottomed flask was charged with the appropriate derivatives of both acetophenone (3 mmol) and benzaldehyde (3 mmol), and mixed with 10 mL of 95% EtOH. The mixture was then stirred magnetically while being gently heated (in a 30 C water bath) until both starting materials dissolved. In a separate flask, NaOH (3.5 mmol) was added to 10-mL of an ethanol-water (1:1) and the mixture was stirred magnetically until the solid dissolved. The NaOH solution was then added dropwise (using a Pasteur pipet) to the ethanolic solution of acetophenone and benzaldehyde described above. In most cases, the reaction mixture turned yellow and solidified within a few minutes. Ice water (2 mL) was added to the flask and the mixture was stirred vigorously. The solid was collected on a Hirsch funnel, washed with cold water, and air-dried overnight. The purity of the crude product was determined at this point using a combination of TLC analysis, melting point measurement, and 1H NMR spectroscopy. In case of an oily product, the reaction mixture was extracted with two 10-mL portions of CH2Cl2 and the organic phase was collected, dried over Na2SO4, and removed using a rotary evaporator. The purity of the oily product was then determined as described above. All impure products (solid or oil) were purified by column chromatography using Merck Silica gel (grade 60, 230-400 mesh) and 4:1 hexanes-ethyl acetate as eluent. In case of a solid, chromatographic separation was followed by recrystallization from either methanol or ethanol-water mixture. In all cases, the purity of the final product was checked again as described above; the spectral characteristics were found to be in good general agreement with those found in the literature.4 The organic chalcones prepared for this study were either pale-yellow solids or oils of the same color (as specified); the ferrocenyl analogs were reddish-orange solids or oils. For each of the reported compounds below, the 1H NMR data is presented as δ (multiplicity, integral ratio), and the IR data as νCO, νCC. The following % yield and physical data are for new chalcones prepared for this study. Data for other chalcones (not given below) have been reported elsewhere[4], [5] and [6] and are also available online as Supplementary data. |  |  |  |  | Heating |  | 89.8 | sodium hydroxide |  | ethanol; water
CC(=O)C1=CC=CS1 | [H]C(=O)C1=CC=CC=C1 | O=C(\C=C\C1=CC=CC=C1)C1=CC=CS1 | 2-Acetylthiophene | benzaldehyde | 2-cinnamoylthiophene | [5 empty] | Microwave irradiation | Aldol Condensation | 85 | SiO2-H3PO4
CC(=O)C1=CC=CS1 | [H]C(=O)C1=CC=CC=C1 | O=C(\C=C\C1=CC=CC=C1)C1=CC=CS1 | 2-Acetylthiophene | benzaldehyde | 2-cinnamoylthiophene | General procedure: In a 10 mL flask at 0 C was added a 5:1 MeOH-H2O mixture (6 mL), 85% KOH aqueous solution and benzaldehyde (6 mmol, 1.2 eq). Then acetophenone (5 mmol) was added dropwise over a period of 10 min. The reaction mixture was stirred for 5-48 hours at 0 C and then quenched with an aqueous solution of NH4Cl (20 mL), extracted with AcOEt (4 x 30 mL). The organic phase was dried over Na2SO4 and then concentrated. |  | 0 |  |  |  |  | 85 | potassium hydroxide |  | methanol; water
CC(=O)C1=CC=CS1 | [H]C(=O)C1=CC=CC=C1 | O=C(\C=C\C1=CC=CC=C1)C1=CC=CS1 | 2-Acetylthiophene | benzaldehyde | 2-cinnamoylthiophene | General procedure: All the compounds covered under this study were prepared byClaisen-Schmidt Reaction. The starting materials used,2-acetylthiophene and the various aldehydes were purchasedfrom Sigma-Aldrich Chemical Company (India) with a stated purityof greater than 98%, and were used as such without any furtherpurification. A solution of ethanol (12.25 ml)-water (20 ml) wasprepared under inert atmosphere and 2.2 g of sodium hydroxidewere taken in a round bottomedflask. The correspondingaldehydes (0.043 mol) and (0.043 mol) of 2-acetythiophene wereadded to the solution at 5 C under nitrogen atmosphere. Thereaction mixture was stirred at room temperature and completionof the reaction was ascertained by Thin Layer Chromatography.Upon completion of the reaction, the mixture was cooled for 12 h.The physical state of all the products was solid. The solid wasfiltered and washed free of alkali. Recrystallization was carried outusing distilled methanol. The reaction times, yields and the melting points of the recrystallized products were determined and are reported in Table 2. | 16 | 5 - 20 |  |  | Inert atmosphere | Claisen-Schmidt Condensation | 83.6 | sodium hydroxide |  | ethanol; water
CC(=O)C1=CC=CS1 | [H]C(=O)C1=CC=CC=C1 | O=C(\C=C\C1=CC=CC=C1)C1=CC=CS1 | 2-Acetylthiophene | benzaldehyde | 2-cinnamoylthiophene | [7 empty] | 80 | sodium hydroxide |  | methanol
CC(=O)C1=CC=CS1 | [H]C(=O)C1=CC=CC=C1 | O=C(\C=C\C1=CC=CC=C1)C1=CC=CS1 | 2-Acetylthiophene | benzaldehyde | 2-cinnamoylthiophene | The unsaturated ketones were prepared via aldol condensation (Table 1). For products 3a and 3b, acetone 1a (10 mmol) and the corresponding aldehydes 2a or 2b (20 mmol) were used, respectively. The products 3c-e were prepared from the appropriate ketone 1b or 1c (10 mmol) and the corresponding aldehyde 2a or 2b (11 mmol). Finally, the product 3f was synthesized from acetone 1a (10 mmol) and aldehyde 2b (5 mmol). All the aldol condensation reactions were carried out in a two-neck, round-bottomed flask (250mL) containing 50 mL ethanol by slow addition of 5 mL NaOH (6 molL-1) to the reactants. The reactions were stirred at room temperature for 6 h, after which an aqueous 10 % HCl solution (10 mL) was added, yielding yellow precipitates. The precipitates were filtered and washed with iced distilled water. The products were obtained in good yields and identified using 1H NMR, 13C NMR, IR and GC-MS spectroscopic data (Supplementary content). |  | 20 |  |  |  |  | 78 | sodium hydroxide |  | ethanol
CC(=O)C1=CC=CS1 | [H]C(=O)C1=CC=CC=C1 | O=C(\C=C\C1=CC=CC=C1)C1=CC=CS1 | 2-Acetylthiophene | benzaldehyde | 2-cinnamoylthiophene | General procedure: A solution of 5 mmol of acetophenone or 2-acetylthiophene 1, 5 mmol of aldehyde 2 and 6 mmol of sodium hydroxide (NaOH) in 5 mL of glycerin was stirred overnight, neutralized with 0.5% HCl and filtered. The solid residue was recrystallized from ethanol to obtain the purity product. |  | 20 |  |  | Green chemistry | Claisen-Schmidt Condensation | 78 | sodium hydroxide |  | glycerol
CC(=O)C1=CC=CS1 | [H]C(=O)C1=CC=CC=C1 | O=C(\C=C\C1=CC=CC=C1)C1=CC=CS1 | 2-Acetylthiophene | benzaldehyde | 2-cinnamoylthiophene |  | 20.5 | 20 |  |  |  |  | 75 | sodium hydroxide |  | ethanol; water
CC(=O)C1=CC=CS1 | [H]C(=O)C1=CC=CC=C1 | O=C(\C=C\C1=CC=CC=C1)C1=CC=CS1 | 2-Acetylthiophene | benzaldehyde | 2-cinnamoylthiophene |  | 24 |  |  |  | Ambient temperature |  | 63 | sodium hydroxide |  | ethanol
CC(=O)C1=CC=CS1 | [H]C(=O)C1=CC=CC=C1 | O=C(\C=C\C1=CC=CC=C1)C1=CC=CS1 | 2-Acetylthiophene | benzaldehyde | 2-cinnamoylthiophene | General procedure: A mixture of the suitable aldehyde (1.0 mmol), acetophenone (1.0 mmol) and clay catalyst(240 mg) was warmed at 150 C in a sealed tube under microwave irradiation, for 1 h. In the reactions involving solid starting materials, they were thoroughly mixed by grinding in a mortar before irradiation. The reaction mixture was diluted with hot ethanol (20 mL), the catalyst was filtered off, the solvent was evaporated and the residue was purified by crystallization (EtOH) for solid chalcones(compounds 3a-3d, 3f-3m, 3p-3ar) or by column chromatography (silica gel, ethyl acetate/hexanes) for oily chalcones (compounds 3e, 3o), to afford the pure final products. All yields were calculated from isolated products. Characterization data for previously unknown compounds are given below. For full characterization data, see the Supporting Information. | 1 | 150 |  |  | Sealed tube; Microwave irradiation; Green chemistry | Aldol Condensation | 54 | montmorillonite KSF |  | neat (no solvent)
CC(=O)C1=CC=CS1 | [H]C(=O)C1=CC=CC=C1 | O=C(\C=C\C1=CC=CC=C1)C1=CC=CS1 | 2-Acetylthiophene | benzaldehyde | 2-cinnamoylthiophene | General procedure: To an ethanolic solution (30 mL) of 2-acetylthiophene (1 mmol) and substituted benzaldehyde(1 mmol), aqueous sodium hydroxide (5 mmol) wasadded dropwise with mechanical stirring over 10min. Stirring was continued for the time indicated in(Table 2) After completion of the reaction, the crudeproduct was isolated by filtration and washed withwater, dried, and recrystallized from ethanol 23. | [7 empty] | sodium hydroxide |  | ethanol; water
CC(=O)C1=CC=CS1 | [H]C(=O)C1=CC=CC=C1 | O=C(\C=C\C1=CC=CC=C1)C1=CC=CS1 | 2-Acetylthiophene | benzaldehyde | 2-cinnamoylthiophene | General procedure: Aromatic aldehydes (10 mmol, 1.0 equiv) and aromatic ketones (10 mmol, 1.0 equiv) were dissolved in 15 mL of ethanol at 0 C. The solution was stirred for about 15 minutes. A 10 mL aliquot of a 40 % aqueous potassium hydroxide solution was then slowly added dropwise to the reaction flask. After the addition is complete, the reaction solution was allowed to stir at room temperature for approximately 4 h. Filtration yielded a solid precipitate, which was then recrystallized from ethanol. | 4 | 0 - 20 | [5 empty] | potassium hydroxide |  | ethanol; water
CC(=O)C1=CC=CS1 | [H]C(=O)C1=CC=CC=C1 | O=C(\C=C\C1=CC=CC=C1)C1=CC=CS1 | 2-Acetylthiophene | benzaldehyde | 2-cinnamoylthiophene | General procedure: Modified from a literature procedure.2 A suspension of NaOH (2.5 equiv) in MeOH (1.0 M inlimiting reagent) was stirred at room temperature until homogeneous (approximately 20 minutes),at which point ketone (1.0 equiv) was added. The solution was stirred for 1 minute, after whichaldehyde (1.0 equiv) was added over the span of 2 minutes. The reaction was stirred at roomtemperature for 24 hours, during which time a precipitate was observed. After 24 hours, the solidwas isolated by vacuum filtration and washed well with cold methanol (5 × 10 mL) and cold water(5 × 10 mL). Washes should be repeated until the wash solvent remains colorless. The solid wasfurther dried under vacuum to afford the title compound. |  | 20 |  |  |  | Claisen-Schmidt Condensation |  | sodium hydroxide |  | methanol
CC(=O)C1=CC=CS1 | [H]C(=O)C1=CC=CC=C1 | O=C(\C=C\C1=CC=CC=C1)C1=CC=CS1 | 2-Acetylthiophene | benzaldehyde | 2-cinnamoylthiophene | General procedure: Modified from a literature procedure.2 A suspension of NaOH (2.5 equiv) in MeOH (1.0 M inlimiting reagent) was stirred at room temperature until homogeneous (approximately 20 minutes),at which point ketone (1.0 equiv) was added. The solution was stirred for 1 minute, after whichaldehyde (1.0 equiv) was added over the span of 2 minutes. The reaction was stirred at roomtemperature for 24 hours, during which time a precipitate was observed. After 24 hours, the solidwas isolated by vacuum filtration and washed well with cold methanol (5 × 10 mL) and cold water(5 × 10 mL). Washes should be repeated until the wash solvent remains colorless. The solid wasfurther dried under vacuum to afford the title compound. |  | 20; 20 |  |  |  | Claisen-Schmidt Condensation; Claisen-Schmidt Condensation |  | sodium hydroxide |  | methanol; methanol
CC(=O)C1=CC=CS1 | [H]C(=O)C1=CC=CC=C1 | O=C(\C=C\C1=CC=CC=C1)C1=CC=CS1 | 2-Acetylthiophene | benzaldehyde | 2-cinnamoylthiophene | General procedure: A solution containing2-acetyl thiophene (1, 5 mmol), substituted benzaldehyde (2a-f,5 mmol) and aqueous NaOH (5 mmol) in 95% ethyl alcohol(12 mL) was stirred at room temperature for 4 h. The progressof the reaction was monitored by TLC. Following the completionof the reaction, the mixture was placed into ice waterand subsequently stored in the refrigerator for overnight. Theobtained solid was separated by filtration and then rinsed withcold water. The resulting crude products (3a-f)were recrystallizatedusing ethyl alcohol to obtain chalcones in the pure form. (E)-3-Phenyl-1-(thiophen-2-yl)prop-2-en-1-one (3a): Byreacting 2-acetyl thiophene (1, 10 mmol) and benzaldehyde(2a, 10 mmol), white solid was obtained in 87% yield, m.f.:C13H10OS, m.p.: 68-70 C; IR (KBr, νmax, cm-1): 1647 (C=O),1592 (C=C), 718 (C-S-C), 1H NMR (CDCl3, δ ppm): 6.859(d, 1H, J = 15.3 Hz, HC=C), 7.300 (d, 1H, J = 15.5 Hz, C=CH),7.319-7.348 (m, 5H, J = 7.6 Hz, Ar-H), 7.111-7.541 (m, 3H,J = 6.5 Hz, Th-H); 13C NMR (CDCl3, δ ppm): 121.6 (1C),121.8 (1C, C-2), 128.4 (2C), 129.4 (2C), 129.5 (1C), 129.9(1C), 132 (1C), 134 (1C), 144 (1C), 146 (1C, C-3), 182.5 (1C,C-1); MS m/z: 215.01 (M+1). |  |  |  |  | Green chemistry | Claisen-Schmidt Condensation |  | sodium hydroxide |  | ethanol; water
O=C1COC2=C1C=CC=C2 | OC1=CC=C(C=O)C=C1 | OC1=CC=C(\C=C2/OC3=C(C=CC=C3)C2=O)C=C1 | 3-oxo-2,3-dihydrobenzo[b]furan | 4-hydroxy-benzaldehyde | (Z)-2-(4-hydroxybenzylidene)benzofuran-3(2H)-one | General procedure: A mixture of 7-substituted 3(2H)-benzofuranones (7a and 7b) (1 eq), substituted aromatic aldehydes (8a-d)(1 eq), in ethanol (10 mL) were added 3 drops of piperidine. The mixture was then heated under reflux for 2 hours. After cooling H2O (20 mL) was added slowly. The crystalline precipitate was separated by filtration and purified by recrystallization from ethanol to afford pure compounds (9a-g). | 2 |  |  |  | Reflux |  | 88 | piperidine |  | ethanol
O=C1COC2=C1C=CC=C2 | OC1=CC=C(C=O)C=C1 | OC1=CC=C(\C=C2/OC3=C(C=CC=C3)C2=O)C=C1 | 3-oxo-2,3-dihydrobenzo[b]furan | 4-hydroxy-benzaldehyde | (Z)-2-(4-hydroxybenzylidene)benzofuran-3(2H)-one | General procedure: All the aurones (5a-46a) utilized for the triazole formation were synthesized based on the literature.1 0.57 mmol of benzofuranone was dissolved in 5 mL of glacial acetic acid in a 3-dram glass vial containing a magnetic stir bar. To this solution 0.63 (1.1 equivalent) of aldehyde and 3 drops (0.2 mL) of concentrated HCl were added and stirred at room temperature for 30 min to 6 hours. In most cases reaction resulted in a precipitate normally after 30 min indicating the completion of the reaction. After the reaction was complete, it was poured into ice cold DI water. The precipitate obtained was filtered and the residue was washed for multiple times with water and allowed to air dry. No further purification was required. For some of the aurones which did not precipitate out efficiently, the water diluted reaction mixture was neutralized with saturated NaHCO3 and extracted with ethyl acetate. Among the synthesized aurones, 5a-10a, 12a-17a, 19a-29a, and 31a are known compounds and were characterized by comparing 1H and 13C NMR with those reported in the literatures.2 |  | 20 |  |  |  | Knoevenagel Condensation | 87 | hydrogenchloride; acetic acid
O=C1COC2=C1C=CC=C2 | OC1=CC=C(C=O)C=C1 | OC1=CC=C(\C=C2/OC3=C(C=CC=C3)C2=O)C=C1 | 3-oxo-2,3-dihydrobenzo[b]furan | 4-hydroxy-benzaldehyde | (Z)-2-(4-hydroxybenzylidene)benzofuran-3(2H)-one | General procedure: A mixture of benzofuran-3(2H)-one (2.0 mmol), benzaldehyde (2.2mmol) and water (5 mL) was stirred at reflux temperature for 6-10 h. Completion of the reaction was checked on TLC. Then the mixture was allowed to rt and stirred for 1 h. The precipitated solids were filtered, washedwith water (2 × 5 mL) and dried to give the product. | 6 |  |  |  | Reflux; Green chemistry |  | 86 |  |  | water
O=C1COC2=C1C=CC=C2 | OC1=CC=C(C=O)C=C1 | OC1=CC=C(\C=C2/OC3=C(C=CC=C3)C2=O)C=C1 | 3-oxo-2,3-dihydrobenzo[b]furan | 4-hydroxy-benzaldehyde | (Z)-2-(4-hydroxybenzylidene)benzofuran-3(2H)-one | General procedure: A mixture of benzofuran-3(2H)-one (2.0 mmol), benzaldehyde (2.2mmol) and water (5 mL) was stirred at reflux temperature for 6-10 h. Completion of the reaction was checkedon TLC. Then the mixture was allowed to rt and stirred for 1 h. The precipitated solids were filtered, washedwith water (2 × 5 mL) and dried to give the product. | 6 |  |  |  | Reflux; Green chemistry |  | 86 |  |  | water
O=C1COC2=C1C=CC=C2 | OC1=CC=C(C=O)C=C1 | OC1=CC=C(\C=C2/OC3=C(C=CC=C3)C2=O)C=C1 | 3-oxo-2,3-dihydrobenzo[b]furan | 4-hydroxy-benzaldehyde | (Z)-2-(4-hydroxybenzylidene)benzofuran-3(2H)-one | General procedure: To a solution of benzofuran-3(2H)-one (1.0 mmol) and benzaldehyde(1.0 mmol) in dichloromethane (6 mL) was added aluminum oxide (30.0 mmol) at room temperature. After stirring for 6 h, the reaction mixture was filtered off. The filtrate was concentrated under vacuum and the residue was purified by flash chromatography on silica gel to give the desired compound |  | 20 |  |  | Reflux; Inert atmosphere | Aldol Condensation | 85 | aluminum oxide |  | dichloromethane
O=C1COC2=C1C=CC=C2 | OC1=CC=C(C=O)C=C1 | OC1=CC=C(\C=C2/OC3=C(C=CC=C3)C2=O)C=C1 | 3-oxo-2,3-dihydrobenzo[b]furan | 4-hydroxy-benzaldehyde | (Z)-2-(4-hydroxybenzylidene)benzofuran-3(2H)-one | General procedure: 100 mg of 1-benzofuran-3(2H)-ones, equimolar amount of corresponding substituted benzaldehyde and 1 drop of conc. hydrochloric acid were mixed with 1-3 ml of isopropanol. Mixture was heated on the water bath at 80 C during 2-8 h. In the case of 1-benzofuran-3(2H)-ones 28 and 29 mixtures were kept at 80 C for 16 h. Yellow, red or brown precipitates were filtered and washed with ethyl acetate. If obtained products contained impurities (in the most cases of starting aldehyde)- they were recrystallized from 0.2 to 1 ml DMF and washed with ethyl acetate. |  | 80 |  |  |  |  | 75 | hydrogenchloride |  | water; isopropyl alcohol
O=C1COC2=C1C=CC=C2 | OC1=CC=C(C=O)C=C1 | OC1=CC=C(\C=C2/OC3=C(C=CC=C3)C2=O)C=C1 | 3-oxo-2,3-dihydrobenzo[b]furan | 4-hydroxy-benzaldehyde | (Z)-2-(4-hydroxybenzylidene)benzofuran-3(2H)-one | General procedure: To a solution of benzofuran-3(2H)-one derivative (2a,b,d, 1.2 mmol) in ethanol (5 ml) in the presence of corresponding benzaldehyde (1.3 mmol), aqueous solution of 5% HCl (1 ml) was added and the mixture was refluxed for 6-9 hours (controlled by TLC). After cooling in an ice bath, the solution was neutralized by adding a cold solution of 2% KOH to reach the pH of 5-6. The resulting yellow precipitate was filtered and recrystallized from diluted methanol to give the desired products. |  |  |  |  | Reflux | Aldol Condensation | 72 | hydrogenchloride |  | ethanol; water
O=C1COC2=C1C=CC=C2 | OC1=CC=C(C=O)C=C1 | OC1=CC=C(\C=C2/OC3=C(C=CC=C3)C2=O)C=C1 | 3-oxo-2,3-dihydrobenzo[b]furan | 4-hydroxy-benzaldehyde | (Z)-2-(4-hydroxybenzylidene)benzofuran-3(2H)-one | General procedure: Salicylaldehyde (IIe, 1.06mL, 10mmol) was added to a stirred solution of benzofuranone (III, 1.34g, 10mmol) in CH2Cl2 under an argon atmosphere at room temperature. The mixture was then allowed to react for 5min. Aluminum Oxide (2g) was then added and the reaction was carried out at room temperature for 3h. The reaction was stirred for 30min until precipitation occurred. The mixture was filtered, washed with ethyl acetate, and dried to yield 1.57g (6.6mmol, 66.0%) as an orange solid. | 0.0833333; 3 | 25; 25 |  |  | Inert atmosphere; Inert atmosphere |  | 69.9 | aluminum oxide |  | dichloromethane; dichloromethane
O=C1COC2=C1C=CC=C2 | OC1=CC=C(C=O)C=C1 | OC1=CC=C(\C=C2/OC3=C(C=CC=C3)C2=O)C=C1 | 3-oxo-2,3-dihydrobenzo[b]furan | 4-hydroxy-benzaldehyde | (Z)-2-(4-hydroxybenzylidene)benzofuran-3(2H)-one | General procedure: Coumaranone (1.00mmol) and aldehyde (1.00mmol) were combined in a dry vial. 3.5g of neutral alumina was then added followed by 5ml of dichloromethane. The reaction mixture was stirred for 12h at 25C. The reaction mixture was then filtered and the dichloromethane layer collected and concentrated to dryness in vacuo. Further purification was performed as noted. | 12 | 25 |  |  |  |  | 34 | aluminum oxide |  | dichloromethane
O=C1COC2=C1C=CC=C2 | OC1=CC=C(C=O)C=C1 | OC1=CC=C(\C=C2/OC3=C(C=CC=C3)C2=O)C=C1 | 3-oxo-2,3-dihydrobenzo[b]furan | 4-hydroxy-benzaldehyde | (Z)-2-(4-hydroxybenzylidene)benzofuran-3(2H)-one | General procedure: All the aurones utilized for the glycosylation were synthesized based on the literature [10]. 0.57 mmol of benzofuranone was dissolved in 5 mL of glacial acetic acid in a 3-dram glass vial containing a magnetic stir bar in it. To this solution, 1.1 equivalent of aldehyde and 3 drops (0.1 mL) of concentrated HCl were added and stirred at room temperature for 30 min to 4 h. In most cases the reaction resulted in the precipitation of the desired product indicating completion of the reaction. After the reaction was complete, it was poured into ice-cold DI water. The precipitate obtained was filtered and washed multiple times with DI water and air dried. The resulting aurones were characterized and directly used for the glycosylation reaction. For some of the aurones which did not precipitate out efficiently, the water diluted reaction mixture was neutralized with saturated NaHCO3 and extracted with ethyl acetate. |  | 20 |  |  |  | Knoevenagel Condensation |  | hydrogenchloride |  | water; acetic acid